## Info
Logger tab from "GAAF Cumulative Logger Downloads"
LYS 01 Data Logger (z6-32322):
| LYS01W TDR at 2.5ft | LYS01W-TDR
| LYS01W Drain/Sump Pressure Gauge until 6/27 | LYS01W-pressure in drain gauge
| LYS01S at 6ft | LYS01S-TDR
| LYS01D at 12ft | LYS01D-TDR
| LYS01W Drain/Sump Pressure Gauge beginning 6/27 | LYS01W-pressure in drain gauge
Precip tab from "GAAF Precipication June-July 2025_graph.mod (partial version uploaded 8.14)"
Units mm, raw data downloaded from station
SID: GOV
Name: GRAYLING AF
| Latitude1 | 44.68
| Longitude1 | -84.73
| Elevation [m] | 353
| IEM Network | MI_ASOS

## Logger
DateTime | 01 W at 2.5 ft m³/m³ Water Content | 01 S at 6 ft m³/m³ Water Content | 01 D at 12 ft m³/m³ Water Content | 01 W mm Cumulative Drainage
2025-06-19 14:45 | 0.066042 | 0.072209 | 0.0738 | -0.39984
2025-06-19 15:00 | 0.066042 | 0.072248 | 0.074149 | -0.19992
2025-06-19 15:15 | 0.06608 | 0.072248 | 0.074381 | -0.19992
2025-06-19 15:30 | 0.066042 | 0.072248 | 0.074304 | -0.19992
2025-06-19 15:45 | 0.06608 | 0.072287 | 0.074381 | -0.19992
2025-06-19 16:00 | 0.066003 | 0.072326 | 0.074381 | -0.19992
2025-06-19 16:15 | 0.065964 | 0.072326 | 0.074304 | -0.39984
2025-06-19 16:30 | 0.065964 | 0.072287 | 0.074381 | -0.19992
2025-06-19 16:45 | 0.066042 | 0.072248 | 0.074381 | -0.19992
2025-06-19 17:00 | 0.066003 | 0.072364 | 0.074381 | 0
2025-06-19 17:15 | 0.066042 | 0.07217 | 0.074381 | 0
2025-06-19 17:30 | 0.066042 | 0.072326 | 0.074343 | 0
2025-06-19 17:45 | 0.06608 | 0.07217 | 0.074343 | 0
2025-06-19 18:00 | 0.065964 | 0.072132 | 0.074343 | 0
2025-06-19 18:15 | 0.066042 | 0.072287 | 0.074343 | -0.19992
2025-06-19 18:30 | 0.066003 | 0.07217 | 0.074265 | -0.19992
2025-06-19 18:45 | 0.066042 | 0.072287 | 0.074265 | -0.19992
2025-06-19 19:00 | 0.06608 | 0.072209 | 0.074265 | -0.19992
2025-06-19 19:15 | 0.06608 | 0.072326 | 0.074343 | -0.19992
2025-06-19 19:30 | 0.06608 | 0.072287 | 0.074381 | -0.19992
2025-06-19 19:45 | 0.066003 | 0.072403 | 0.074304 | 0
2025-06-19 20:00 | 0.066003 | 0.072248 | 0.074343 | 0
2025-06-19 20:15 | 0.065886 | 0.07217 | 0.074226 | 0.19992
2025-06-19 20:30 | 0.065964 | 0.072326 | 0.074343 | 0
2025-06-19 20:45 | 0.066042 | 0.072248 | 0.074265 | 0
2025-06-19 21:00 | 0.06608 | 0.072209 | 0.074304 | 0
2025-06-19 21:15 | 0.066042 | 0.07217 | 0.074304 | 0
2025-06-19 21:30 | 0.06608 | 0.072364 | 0.074304 | 0
2025-06-19 21:45 | 0.06608 | 0.072093 | 0.074226 | 0
2025-06-19 22:00 | 0.066119 | 0.072132 | 0.074304 | 0
2025-06-19 22:15 | 0.066119 | 0.07217 | 0.074265 | 0
2025-06-19 22:30 | 0.066119 | 0.072287 | 0.074304 | 0
2025-06-19 22:45 | 0.066158 | 0.072248 | 0.074304 | 0
2025-06-19 23:00 | 0.066158 | 0.072287 | 0.074304 | -0.19992
2025-06-19 23:15 | 0.066197 | 0.072248 | 0.074188 | -0.19992
2025-06-19 23:30 | 0.066119 | 0.072209 | 0.074226 | 0
2025-06-19 23:45 | 0.06608 | 0.072403 | 0.074188 | 0
2025-06-20 | 0.06608 | 0.072287 | 0.074226 | 0.19992
2025-06-20 00:15 | 0.06608 | 0.072287 | 0.074226 | 0
2025-06-20 00:30 | 0.06608 | 0.072209 | 0.074226 | 0
2025-06-20 00:45 | 0.066158 | 0.072403 | 0.074149 | 0
2025-06-20 01:00 | 0.066197 | 0.072209 | 0.074149 | 0.19992
2025-06-20 01:15 | 0.066158 | 0.072326 | 0.074149 | 0.19992
2025-06-20 01:30 | 0.066158 | 0.072326 | 0.074226 | 0
2025-06-20 01:45 | 0.066197 | 0.072326 | 0.074149 | 0.19992
2025-06-20 02:00 | 0.066158 | 0.072364 | 0.074071 | 0.19992
2025-06-20 02:15 | 0.066158 | 0.07252 | 0.074149 | 0.19992
2025-06-20 02:30 | 0.066274 | 0.072364 | 0.07411 | 0.19992
2025-06-20 02:45 | 0.066119 | 0.072209 | 0.074188 | 0.19992
2025-06-20 03:00 | 0.066158 | 0.072287 | 0.07411 | 0
2025-06-20 03:15 | 0.066197 | 0.072364 | 0.074149 | 0
2025-06-20 03:30 | 0.066197 | 0.07217 | 0.07411 | 0.19992
2025-06-20 03:45 | 0.066158 | 0.072248 | 0.074071 | 0
2025-06-20 04:00 | 0.066197 | 0.072481 | 0.074188 | 0.19992
2025-06-20 04:15 | 0.066236 | 0.072287 | 0.074188 | 0.19992
2025-06-20 04:30 | 0.066158 | 0.072326 | 0.07411 | 0.19992
2025-06-20 04:45 | 0.066197 | 0.072326 | 0.074071 | 0
2025-06-20 05:00 | 0.066119 | 0.072364 | 0.074188 | 0
2025-06-20 05:15 | 0.066119 | 0.072248 | 0.074071 | 0
2025-06-20 05:30 | 0.066119 | 0.072287 | 0.07411 | 0
2025-06-20 05:45 | 0.066158 | 0.072403 | 0.074071 | 0
2025-06-20 06:00 | 0.066197 | 0.072326 | 0.074071 | 0
2025-06-20 06:15 | 0.066236 | 0.072287 | 0.074032 | 0
2025-06-20 06:30 | 0.066236 | 0.072326 | 0.074032 | 0
2025-06-20 06:45 | 0.066352 | 0.072364 | 0.074032 | 0.19992
2025-06-20 08:45 | 0.066352 | 0.072364 | 0.074032 | 0.19992
2025-06-20 09:00 | 0.066236 | 0.072248 | 0.073916 | 0.19992
2025-06-20 09:15 | 0.066352 | 0.072364 | 0.074032 | 0
2025-06-20 09:30 | 0.066313 | 0.072481 | 0.07411 | 0.19992
2025-06-20 09:45 | 0.066236 | 0.072287 | 0.074032 | 0
2025-06-20 10:00 | 0.066236 | 0.072442 | 0.074032 | 0
2025-06-20 10:15 | 0.066197 | 0.072248 | 0.07411 | 0
2025-06-20 10:30 | 0.066197 | 0.072442 | 0.074071 | 0
2025-06-20 10:45 | 0.066274 | 0.072364 | 0.074032 | 0
2025-06-20 11:00 | 0.066236 | 0.072248 | 0.074071 | 0.19992
2025-06-20 11:15 | 0.066197 | 0.072132 | 0.074032 | 0.19992
2025-06-20 11:30 | 0.066236 | 0.072054 | 0.07411 | 0
2025-06-20 11:45 | 0.066274 | 0.07217 | 0.074071 | 0
2025-06-20 12:00 | 0.066236 | 0.072209 | 0.074071 | 0
2025-06-20 12:15 | 0.066313 | 0.072248 | 0.074032 | 0
2025-06-20 12:30 | 0.066236 | 0.072442 | 0.074071 | 0
2025-06-20 12:45 | 0.066313 | 0.07217 | 0.074071 | 0
2025-06-20 13:00 | 0.066119 | 0.072287 | 0.073994 | 0
2025-06-20 13:15 | 0.066236 | 0.072364 | 0.073994 | 0
2025-06-20 13:30 | 0.066119 | 0.072248 | 0.073994 | 0
2025-06-20 13:45 | 0.066158 | 0.072248 | 0.073994 | 0
2025-06-20 14:00 | 0.06608 | 0.072364 | 0.074032 | 0
2025-06-20 14:15 | 0.066003 | 0.07252 | 0.073994 | 0
2025-06-20 14:30 | 0.066003 | 0.072442 | 0.073955 | 0
2025-06-20 14:45 | 0.066003 | 0.07252 | 0.073955 | 0
2025-06-20 15:00 | 0.065964 | 0.072636 | 0.073838 | 0.19992
2025-06-20 15:15 | 0.065964 | 0.072597 | 0.073838 | 0.19992
2025-06-20 15:30 | 0.065925 | 0.072597 | 0.073838 | 0.19992
2025-06-20 15:45 | 0.065886 | 0.072597 | 0.073838 | 0.19992
2025-06-20 16:00 | 0.065886 | 0.072714 | 0.0738 | 0.19992
2025-06-20 16:15 | 0.065925 | 0.072636 | 0.073838 | 0.19992
2025-06-20 16:30 | 0.065886 | 0.072675 | 0.073838 | 0
2025-06-20 16:45 | 0.065925 | 0.072714 | 0.073838 | 0
2025-06-20 17:00 | 0.065886 | 0.072791 | 0.073722 | 0.39984
2025-06-20 17:15 | 0.065848 | 0.072714 | 0.073838 | 0.39984
2025-06-20 17:30 | 0.065925 | 0.07252 | 0.073877 | 0.19992
2025-06-20 17:45 | 0.065886 | 0.072558 | 0.073838 | 0.19992
2025-06-20 18:00 | 0.065848 | 0.072558 | 0.073838 | 0.39984
2025-06-20 18:15 | 0.065848 | 0.072714 | 0.073877 | 0.19992
2025-06-20 18:30 | 0.065848 | 0.072752 | 0.073838 | 0.39984
2025-06-20 18:45 | 0.065848 | 0.072714 | 0.073838 | 0.19992
2025-06-20 19:00 | 0.065886 | 0.07283 | 0.0738 | 0.39984
2025-06-20 19:15 | 0.065809 | 0.072636 | 0.073877 | 0.59976
2025-06-20 19:30 | 0.065848 | 0.072636 | 0.073838 | 0.39984
2025-06-20 19:45 | 0.065886 | 0.072714 | 0.073838 | 0.19992
2025-06-20 20:00 | 0.065886 | 0.072675 | 0.073877 | 0.19992
2025-06-20 20:15 | 0.065886 | 0.072869 | 0.073761 | 0.19992
2025-06-20 20:30 | 0.065886 | 0.072752 | 0.073838 | 0.19992
2025-06-20 20:45 | 0.065886 | 0.072597 | 0.073761 | 0.19992
2025-06-20 21:00 | 0.065925 | 0.072675 | 0.0738 | 0.19992
2025-06-20 21:15 | 0.065848 | 0.072714 | 0.073877 | 0.19992
2025-06-20 21:30 | 0.065925 | 0.072636 | 0.073838 | 0.19992
2025-06-20 21:45 | 0.065964 | 0.072675 | 0.073722 | 0.19992
2025-06-20 22:00 | 0.065886 | 0.072636 | 0.073761 | 0.19992
2025-06-20 22:15 | 0.065925 | 0.072752 | 0.073838 | 0.19992
2025-06-20 22:30 | 0.065925 | 0.072869 | 0.0738 | 0.19992
2025-06-20 22:45 | 0.065886 | 0.072558 | 0.073761 | 0
2025-06-20 23:00 | 0.065886 | 0.072791 | 0.073761 | 0.19992
2025-06-20 23:15 | 0.065886 | 0.072714 | 0.073722 | 0.19992
2025-06-20 23:30 | 0.065925 | 0.072558 | 0.073761 | 0.19992
2025-06-20 23:45 | 0.066042 | 0.072714 | 0.0738 | 0.19992
2025-06-21 | 0.066003 | 0.072791 | 0.073838 | 0.19992
2025-06-21 00:15 | 0.065886 | 0.07283 | 0.073838 | 0
2025-06-21 00:30 | 0.065925 | 0.072714 | 0.0738 | 0.19992
2025-06-21 00:45 | 0.065925 | 0.07283 | 0.073722 | 0.19992
2025-06-21 01:00 | 0.065886 | 0.072791 | 0.073722 | 0.19992
2025-06-21 01:15 | 0.065964 | 0.072636 | 0.073761 | 0.39984
2025-06-21 01:30 | 0.065925 | 0.072714 | 0.073722 | 0.19992
2025-06-21 01:45 | 0.065964 | 0.072636 | 0.073683 | 0.19992
2025-06-21 02:00 | 0.065925 | 0.072907 | 0.073722 | 0.19992
2025-06-21 02:15 | 0.065925 | 0.072752 | 0.073683 | 0.19992
2025-06-21 02:30 | 0.065925 | 0.072907 | 0.073683 | 0.19992
2025-06-21 02:45 | 0.065886 | 0.07283 | 0.073722 | 0.19992
2025-06-21 03:00 | 0.065964 | 0.07283 | 0.073683 | 0.19992
2025-06-21 03:15 | 0.065964 | 0.072636 | 0.073722 | 0.19992
2025-06-21 03:30 | 0.06608 | 0.072752 | 0.073644 | 0.39984
2025-06-21 03:45 | 0.066042 | 0.072791 | 0.073683 | 0.39984
2025-06-21 04:00 | 0.066042 | 0.072752 | 0.073683 | 0.39984
2025-06-21 04:15 | 0.066158 | 0.072791 | 0.073644 | 0.19992
2025-06-21 04:30 | 0.066003 | 0.072791 | 0.0738 | 0
2025-06-21 04:45 | 0.065964 | 0.072714 | 0.073644 | 0
2025-06-21 05:00 | 0.065925 | 0.072869 | 0.073644 | 0.19992
2025-06-21 05:15 | 0.065925 | 0.072791 | 0.073722 | 0.19992
2025-06-21 05:30 | 0.066003 | 0.072946 | 0.073644 | 0.19992
2025-06-21 05:45 | 0.065886 | 0.072752 | 0.073722 | 0.19992
2025-06-21 06:00 | 0.065925 | 0.072752 | 0.073606 | 0.39984
2025-06-21 06:15 | 0.065848 | 0.072869 | 0.073606 | 0.19992
2025-06-21 06:30 | 0.066042 | 0.072907 | 0.073606 | 0.19992
2025-06-21 06:45 | 0.066003 | 0.072791 | 0.073528 | 0.19992
2025-06-21 07:00 | 0.06608 | 0.072791 | 0.073567 | 0.19992
2025-06-21 07:15 | 0.066042 | 0.072714 | 0.073644 | 0.19992
2025-06-21 07:30 | 0.065964 | 0.072714 | 0.073606 | 0.39984
2025-06-21 07:45 | 0.066352 | 0.072752 | 0.073606 | 2.1991
2025-06-21 08:00 | 0.067593 | 0.07217 | 0.073722 | 0.79968
2025-06-21 08:15 | 0.09013 | 0.072054 | 0.073877 | 0.39984
2025-06-21 08:30 | 0.13063 | 0.071744 | 0.073761 | 0.19992
2025-06-21 08:45 | 0.13373 | 0.072132 | 0.073761 | 0
2025-06-21 09:00 | 0.13358 | 0.072015 | 0.0738 | 0
2025-06-21 09:15 | 0.13307 | 0.072015 | 0.073683 | 0.19992
2025-06-21 09:30 | 0.13237 | 0.07217 | 0.073761 | 0.19992
2025-06-21 09:45 | 0.13136 | 0.072054 | 0.073722 | 0.19992
2025-06-21 10:00 | 0.13063 | 0.072093 | 0.073722 | 0.19992
2025-06-21 10:15 | 0.12985 | 0.072326 | 0.073606 | 0.19992
2025-06-21 10:30 | 0.12908 | 0.072287 | 0.073606 | 0.19992
2025-06-21 10:45 | 0.12861 | 0.072248 | 0.073644 | 0.19992
2025-06-21 11:00 | 0.12803 | 0.072248 | 0.073644 | 0
2025-06-21 11:15 | 0.12737 | 0.072326 | 0.073606 | 0.19992
2025-06-21 11:30 | 0.12683 | 0.072248 | 0.073644 | 0.19992
2025-06-21 11:45 | 0.12617 | 0.072364 | 0.073644 | 0.19992
2025-06-21 12:00 | 0.12574 | 0.072287 | 0.073606 | 0.19992
2025-06-21 12:15 | 0.12516 | 0.072287 | 0.073606 | 0.19992
2025-06-21 12:30 | 0.12477 | 0.072442 | 0.073644 | 0.19992
2025-06-21 12:45 | 0.12427 | 0.072403 | 0.073644 | 0.19992
2025-06-21 13:00 | 0.1238 | 0.072326 | 0.073567 | 0.19992
2025-06-21 13:15 | 0.12333 | 0.072403 | 0.073644 | 0.19992
2025-06-21 13:30 | 0.12283 | 0.072209 | 0.073644 | 0.19992
2025-06-21 13:45 | 0.12244 | 0.072364 | 0.073606 | 0.19992
2025-06-21 14:00 | 0.12198 | 0.072442 | 0.073489 | 0.19992
2025-06-21 14:15 | 0.12159 | 0.072326 | 0.073528 | 0.19992
2025-06-21 14:30 | 0.12128 | 0.072326 | 0.073567 | 0.19992
2025-06-21 14:45 | 0.12085 | 0.072403 | 0.073489 | 0.19992
2025-06-21 15:00 | 0.12054 | 0.072403 | 0.073606 | 0.19992
2025-06-21 15:15 | 0.12004 | 0.072597 | 0.073489 | 0.19992
2025-06-21 15:30 | 0.11969 | 0.072558 | 0.073451 | 0.19992
2025-06-21 15:45 | 0.11949 | 0.072636 | 0.073451 | 0.39984
2025-06-21 16:00 | 0.11915 | 0.072364 | 0.073451 | 0.19992
2025-06-21 16:15 | 0.11876 | 0.072636 | 0.073489 | 0.39984
2025-06-21 16:30 | 0.11845 | 0.072558 | 0.073528 | 0
2025-06-21 16:45 | 0.1181 | 0.072791 | 0.073528 | 0.19992
2025-06-21 17:00 | 0.11771 | 0.07252 | 0.073451 | 0
2025-06-21 17:15 | 0.11752 | 0.072597 | 0.073489 | 0.19992
2025-06-21 17:30 | 0.11717 | 0.07283 | 0.073451 | 0.19992
2025-06-21 17:45 | 0.11682 | 0.07283 | 0.073489 | 0.19992
2025-06-21 18:00 | 0.11659 | 0.072675 | 0.073451 | 0.19992
2025-06-21 18:15 | 0.11627 | 0.072714 | 0.073528 | 0.19992
2025-06-21 18:30 | 0.116 | 0.072675 | 0.073489 | 0.19992
2025-06-21 18:45 | 0.11573 | 0.072675 | 0.073489 | 0.39984
2025-06-21 19:00 | 0.1155 | 0.072597 | 0.073528 | 0.19992
2025-06-21 19:15 | 0.11515 | 0.072636 | 0.073489 | 0.19992
2025-06-21 19:30 | 0.11499 | 0.072597 | 0.073528 | 0.39984
2025-06-21 19:45 | 0.11484 | 0.072675 | 0.073451 | 0.39984
2025-06-21 20:00 | 0.11461 | 0.072752 | 0.073451 | 0.19992
2025-06-21 20:15 | 0.11441 | 0.072714 | 0.073373 | 0.39984
2025-06-21 20:30 | 0.11406 | 0.072907 | 0.073373 | 0.39984
2025-06-21 20:45 | 0.11379 | 0.072869 | 0.073373 | 0.39984
2025-06-21 21:00 | 0.11348 | 0.072869 | 0.073373 | 0.39984
2025-06-21 21:15 | 0.11333 | 0.072791 | 0.073489 | 0.19992
2025-06-21 21:30 | 0.11306 | 0.072869 | 0.073412 | 0.19992
2025-06-21 21:45 | 0.11294 | 0.072675 | 0.073373 | 0.19992
2025-06-21 22:00 | 0.11274 | 0.07283 | 0.073451 | 0.19992
2025-06-21 22:15 | 0.11251 | 0.072791 | 0.073412 | 0.39984
2025-06-21 22:30 | 0.1122 | 0.072714 | 0.073373 | 0.39984
2025-06-21 22:45 | 0.11197 | 0.072946 | 0.073412 | 0.19992
2025-06-21 23:00 | 0.11185 | 0.07283 | 0.073451 | 0.19992
2025-06-21 23:15 | 0.11166 | 0.072946 | 0.073412 | 0.19992
2025-06-21 23:30 | 0.1115 | 0.072907 | 0.073412 | 0.19992
2025-06-21 23:45 | 0.11135 | 0.072869 | 0.073334 | 0.19992
2025-06-22 | 0.11104 | 0.072791 | 0.073295 | 0
2025-06-22 00:15 | 0.111 | 0.07283 | 0.073412 | 0
2025-06-22 00:30 | 0.11081 | 0.072907 | 0.073373 | 0
2025-06-22 00:45 | 0.11057 | 0.072869 | 0.073451 | 0.19992
2025-06-22 01:00 | 0.1103 | 0.072946 | 0.073373 | 0
2025-06-22 01:15 | 0.11022 | 0.073101 | 0.073412 | 0.19992
2025-06-22 01:30 | 0.10995 | 0.072946 | 0.073451 | 0.19992
2025-06-22 01:45 | 0.10976 | 0.07314 | 0.073412 | 0.19992
2025-06-22 02:00 | 0.10968 | 0.073101 | 0.073412 | 0.19992
2025-06-22 02:15 | 0.10949 | 0.072869 | 0.073373 | 0
2025-06-22 02:30 | 0.10921 | 0.073024 | 0.073412 | 0.19992
2025-06-22 02:45 | 0.10921 | 0.073063 | 0.073451 | 0.19992
2025-06-22 03:00 | 0.10898 | 0.072985 | 0.073373 | 0
2025-06-22 03:15 | 0.1089 | 0.072985 | 0.073334 | 0
2025-06-22 03:30 | 0.10875 | 0.07283 | 0.073412 | 0
2025-06-22 03:45 | 0.10863 | 0.072907 | 0.073334 | 0
2025-06-22 04:00 | 0.10852 | 0.073101 | 0.073373 | 0.19992
2025-06-22 04:15 | 0.10836 | 0.072946 | 0.073412 | 0.19992
2025-06-22 04:30 | 0.10813 | 0.073024 | 0.073373 | 0
2025-06-22 04:45 | 0.10801 | 0.072985 | 0.073412 | 0
2025-06-22 05:00 | 0.10786 | 0.072946 | 0.073412 | 0
2025-06-22 05:15 | 0.10762 | 0.072869 | 0.073295 | 0.19992
2025-06-22 05:30 | 0.10759 | 0.073101 | 0.073295 | 0.19992
2025-06-22 05:45 | 0.10735 | 0.073024 | 0.073295 | 0
2025-06-22 06:00 | 0.10728 | 0.072985 | 0.073334 | 0.19992
2025-06-22 06:15 | 0.10724 | 0.073063 | 0.073295 | 0.19992
2025-06-22 06:30 | 0.10681 | 0.073063 | 0.073334 | 0.39984
2025-06-22 06:45 | 0.10673 | 0.073101 | 0.073334 | 0.19992
2025-06-22 07:00 | 0.10665 | 0.072946 | 0.073295 | 0.19992
2025-06-22 07:15 | 0.1065 | 0.072985 | 0.073373 | 0.19992
2025-06-22 07:30 | 0.10642 | 0.072985 | 0.073295 | 0.39984
2025-06-22 07:45 | 0.10627 | 0.073063 | 0.073334 | 0.19992
2025-06-22 08:00 | 0.10607 | 0.07314 | 0.073218 | 0
2025-06-22 08:15 | 0.10596 | 0.072946 | 0.073218 | 0
2025-06-22 08:30 | 0.106 | 0.072985 | 0.073257 | 0
2025-06-22 08:45 | 0.1058 | 0.073063 | 0.073295 | 0
2025-06-22 09:00 | 0.10557 | 0.07314 | 0.073295 | 0
2025-06-22 09:15 | 0.10569 | 0.073101 | 0.073295 | 0
2025-06-22 09:30 | 0.10557 | 0.073024 | 0.073295 | 0.19992
2025-06-22 09:45 | 0.10549 | 0.073063 | 0.073295 | 0
2025-06-22 10:00 | 0.1053 | 0.072985 | 0.073295 | 0
2025-06-22 10:15 | 0.1053 | 0.073179 | 0.073257 | 0.19992
2025-06-22 10:30 | 0.10518 | 0.073024 | 0.073295 | 0.19992
2025-06-22 10:45 | 0.10503 | 0.073101 | 0.073257 | 0.19992
2025-06-22 11:00 | 0.10487 | 0.07314 | 0.073334 | 0
2025-06-22 11:15 | 0.10479 | 0.07314 | 0.073373 | 0
2025-06-22 11:30 | 0.10479 | 0.073101 | 0.073334 | 0.19992
2025-06-22 11:45 | 0.10464 | 0.073295 | 0.073334 | 0.19992
2025-06-22 12:00 | 0.10464 | 0.073179 | 0.073373 | 0.19992
2025-06-22 12:15 | 0.10452 | 0.073218 | 0.073295 | 0.19992
2025-06-22 12:30 | 0.1044 | 0.073179 | 0.073257 | 0.19992
2025-06-22 12:45 | 0.10437 | 0.073218 | 0.073295 | 0.19992
2025-06-22 13:00 | 0.10425 | 0.073218 | 0.073373 | 0.19992
2025-06-22 13:15 | 0.10406 | 0.073218 | 0.073334 | 0.19992
2025-06-22 13:30 | 0.10359 | 0.073179 | 0.073334 | 0.19992
2025-06-22 13:45 | 0.10344 | 0.073101 | 0.073257 | 0.19992
2025-06-22 14:00 | 0.10336 | 0.073101 | 0.073334 | 0.19992
2025-06-22 14:15 | 0.10328 | 0.073101 | 0.073295 | 0.19992
2025-06-22 14:30 | 0.1032 | 0.073101 | 0.073295 | 0.19992
2025-06-22 14:45 | 0.1032 | 0.073179 | 0.073218 | 0
2025-06-22 15:00 | 0.1032 | 0.073101 | 0.073218 | 0.19992
2025-06-22 15:15 | 0.10309 | 0.07314 | 0.073257 | 0.19992
2025-06-22 15:30 | 0.10297 | 0.073101 | 0.073334 | 0.19992
2025-06-22 15:45 | 0.10293 | 0.07314 | 0.073295 | 0.19992
2025-06-22 16:00 | 0.10281 | 0.073101 | 0.073257 | 0.19992
2025-06-22 16:15 | 0.10285 | 0.073295 | 0.073295 | 0.19992
2025-06-22 16:30 | 0.10278 | 0.073257 | 0.073218 | 0.19992
2025-06-22 16:45 | 0.1025 | 0.073179 | 0.073295 | 0.19992
2025-06-22 17:00 | 0.10243 | 0.073257 | 0.073257 | 0.19992
2025-06-22 17:15 | 0.10231 | 0.073373 | 0.073218 | 0.19992
2025-06-22 17:30 | 0.10231 | 0.073179 | 0.073257 | 0
2025-06-22 17:45 | 0.10227 | 0.07314 | 0.073179 | 0
2025-06-22 18:00 | 0.10219 | 0.073179 | 0.073257 | 0.19992
2025-06-22 18:15 | 0.10208 | 0.073373 | 0.07314 | 0.19992
2025-06-22 18:30 | 0.10212 | 0.073257 | 0.07314 | 0.19992
2025-06-22 18:45 | 0.10212 | 0.073218 | 0.073218 | 0.19992
2025-06-22 19:00 | 0.10184 | 0.073257 | 0.073179 | 0.19992
2025-06-22 19:15 | 0.10188 | 0.073412 | 0.073218 | 0.19992
2025-06-22 19:30 | 0.10177 | 0.073412 | 0.073218 | 0.19992
2025-06-22 19:45 | 0.10181 | 0.073257 | 0.073218 | 0.19992
2025-06-22 20:00 | 0.10177 | 0.073334 | 0.073179 | 0
2025-06-22 20:15 | 0.10169 | 0.073218 | 0.073218 | 0.19992
2025-06-22 20:30 | 0.10165 | 0.073334 | 0.073257 | 0
2025-06-22 20:45 | 0.1015 | 0.073295 | 0.073295 | 0
2025-06-22 21:00 | 0.10157 | 0.073412 | 0.073257 | 0
2025-06-22 21:15 | 0.10142 | 0.073295 | 0.073257 | 0
2025-06-22 21:30 | 0.1015 | 0.073373 | 0.073257 | 0
2025-06-22 21:45 | 0.10142 | 0.073218 | 0.073179 | 0
2025-06-22 22:00 | 0.10122 | 0.073295 | 0.073179 | 0
2025-06-22 22:15 | 0.10122 | 0.073451 | 0.073179 | 0
2025-06-22 22:30 | 0.10122 | 0.073373 | 0.073218 | 0.19992
2025-06-22 22:45 | 0.10119 | 0.073373 | 0.073218 | 0.19992
2025-06-22 23:00 | 0.10115 | 0.073334 | 0.07314 | 0.19992
2025-06-22 23:15 | 0.10111 | 0.073257 | 0.073257 | 0
2025-06-22 23:30 | 0.10103 | 0.073334 | 0.073179 | 0.19992
2025-06-22 23:45 | 0.10095 | 0.073412 | 0.07314 | 0.19992
2025-06-23 | 0.10095 | 0.073334 | 0.073257 | 0.19992
2025-06-23 00:15 | 0.10095 | 0.073257 | 0.073179 | 0
2025-06-23 00:30 | 0.10095 | 0.073295 | 0.073218 | 0
2025-06-23 00:45 | 0.10084 | 0.073373 | 0.073257 | 0
2025-06-23 01:00 | 0.10088 | 0.073489 | 0.073295 | 0.19992
2025-06-23 01:15 | 0.10088 | 0.073373 | 0.073218 | 0.19992
2025-06-23 01:30 | 0.1006 | 0.073451 | 0.073257 | 0
2025-06-23 01:45 | 0.10068 | 0.073412 | 0.073257 | 0
2025-06-23 02:00 | 0.10068 | 0.073528 | 0.073218 | 0
2025-06-23 02:15 | 0.1006 | 0.073489 | 0.073179 | 0
2025-06-23 02:30 | 0.10053 | 0.073412 | 0.073218 | 0.19992
2025-06-23 02:45 | 0.10041 | 0.073218 | 0.073257 | 0.19992
2025-06-23 03:00 | 0.10045 | 0.073373 | 0.073218 | 0.19992
2025-06-23 03:15 | 0.10041 | 0.073373 | 0.073101 | 0
2025-06-23 03:30 | 0.10037 | 0.073295 | 0.07314 | 0
2025-06-23 03:45 | 0.10037 | 0.073295 | 0.073218 | 0
2025-06-23 04:00 | 0.10041 | 0.073451 | 0.073218 | 0.19992
2025-06-23 04:15 | 0.10025 | 0.073373 | 0.073179 | 0.19992
2025-06-23 04:30 | 0.10022 | 0.073373 | 0.073218 | 0
2025-06-23 04:45 | 0.10025 | 0.073373 | 0.073179 | 0
2025-06-23 05:00 | 0.10022 | 0.073334 | 0.073218 | 0
2025-06-23 05:15 | 0.10018 | 0.073528 | 0.073218 | 0
2025-06-23 05:30 | 0.10018 | 0.073567 | 0.073179 | -0.19992
2025-06-23 05:45 | 0.10018 | 0.073257 | 0.073257 | -0.19992
2025-06-23 06:00 | 0.10025 | 0.073489 | 0.073218 | -0.19992
2025-06-23 06:15 | 0.10022 | 0.073412 | 0.073218 | 0
2025-06-23 06:30 | 0.10018 | 0.073606 | 0.073179 | 0
2025-06-23 06:45 | 0.099983 | 0.073451 | 0.07314 | 0.19992
2025-06-23 07:00 | 0.099944 | 0.073412 | 0.073179 | 0.19992
2025-06-23 07:15 | 0.10002 | 0.073567 | 0.073218 | 0.19992
2025-06-23 07:30 | 0.099905 | 0.073451 | 0.073101 | 0.19992
2025-06-23 07:45 | 0.099905 | 0.073373 | 0.073179 | 0.19992
2025-06-23 08:00 | 0.099867 | 0.073412 | 0.07314 | 0
2025-06-23 08:15 | 0.099828 | 0.073567 | 0.073101 | 0
2025-06-23 08:30 | 0.09975 | 0.073412 | 0.073101 | 0.19992
2025-06-23 08:45 | 0.099673 | 0.073295 | 0.07314 | 0
2025-06-23 09:00 | 0.099789 | 0.073373 | 0.073101 | 0
2025-06-23 09:15 | 0.099711 | 0.073606 | 0.073063 | 0
2025-06-23 09:30 | 0.099595 | 0.073606 | 0.07314 | 0
2025-06-23 09:45 | 0.099556 | 0.073567 | 0.07314 | 0
2025-06-23 10:00 | 0.099556 | 0.073528 | 0.07314 | 0.19992
2025-06-23 10:15 | 0.099517 | 0.073567 | 0.073218 | 0.19992
2025-06-23 10:30 | 0.099401 | 0.073528 | 0.073101 | 0
2025-06-23 10:45 | 0.099246 | 0.073489 | 0.07314 | 0.19992
2025-06-23 11:00 | 0.099246 | 0.073489 | 0.07314 | 0.19992
2025-06-23 11:15 | 0.099207 | 0.073567 | 0.073063 | 0
2025-06-23 11:30 | 0.099207 | 0.073489 | 0.07314 | 0.19992
2025-06-23 11:45 | 0.099207 | 0.073373 | 0.07314 | 0.19992
2025-06-23 12:00 | 0.09913 | 0.073567 | 0.073101 | 0
2025-06-23 12:15 | 0.099207 | 0.073373 | 0.07314 | 0.19992
2025-06-23 12:30 | 0.099091 | 0.073606 | 0.073101 | 0.19992
2025-06-23 12:45 | 0.099091 | 0.073489 | 0.07314 | 0
2025-06-23 13:00 | 0.099013 | 0.073412 | 0.073063 | 0
2025-06-23 13:15 | 0.098897 | 0.073606 | 0.073101 | 0.19992
2025-06-23 13:30 | 0.098897 | 0.073451 | 0.073063 | 0
2025-06-23 13:45 | 0.098936 | 0.073567 | 0.073063 | 0
2025-06-23 14:00 | 0.098974 | 0.073489 | 0.073101 | 0
2025-06-23 14:15 | 0.098819 | 0.073567 | 0.073063 | 0
2025-06-23 14:30 | 0.098858 | 0.073528 | 0.073024 | 0
2025-06-23 14:45 | 0.098703 | 0.073489 | 0.073063 | 0
2025-06-23 15:00 | 0.098703 | 0.073489 | 0.073063 | -0.19992
2025-06-23 15:15 | 0.098664 | 0.073606 | 0.073101 | 0
2025-06-23 15:30 | 0.098625 | 0.073528 | 0.073179 | -0.19992
2025-06-23 15:45 | 0.098664 | 0.073489 | 0.073218 | 0
2025-06-23 16:00 | 0.098586 | 0.073567 | 0.073024 | 0
2025-06-23 16:15 | 0.098548 | 0.073683 | 0.073101 | 0
2025-06-23 16:30 | 0.098548 | 0.073722 | 0.073063 | 0
2025-06-23 16:45 | 0.098586 | 0.073567 | 0.072985 | 0.19992
2025-06-23 17:00 | 0.09847 | 0.073528 | 0.073101 | 0.19992
2025-06-23 17:15 | 0.09847 | 0.073683 | 0.073063 | 0.19992
2025-06-23 17:30 | 0.098431 | 0.073606 | 0.072985 | 0
2025-06-23 17:45 | 0.098354 | 0.073451 | 0.073063 | 0
2025-06-23 18:00 | 0.098393 | 0.073683 | 0.07314 | 0
2025-06-23 18:15 | 0.098354 | 0.073528 | 0.07314 | 0
2025-06-23 18:30 | 0.09847 | 0.073567 | 0.073218 | 0
2025-06-23 18:45 | 0.098315 | 0.073722 | 0.07314 | 0
2025-06-23 19:00 | 0.098315 | 0.073567 | 0.073063 | 0
2025-06-23 19:15 | 0.098276 | 0.073644 | 0.073101 | 0
2025-06-23 19:30 | 0.098199 | 0.073683 | 0.073101 | 0
2025-06-23 19:45 | 0.09816 | 0.073644 | 0.073024 | 0
2025-06-23 20:00 | 0.098005 | 0.073644 | 0.073063 | -0.19992
2025-06-23 20:15 | 0.097927 | 0.073683 | 0.073063 | 0
2025-06-23 20:30 | 0.097888 | 0.073489 | 0.073101 | 0.19992
2025-06-23 20:45 | 0.097772 | 0.073683 | 0.073063 | 0.19992
2025-06-23 21:00 | 0.097811 | 0.073722 | 0.073024 | 0
2025-06-23 21:15 | 0.097656 | 0.073644 | 0.073101 | 0
2025-06-23 21:30 | 0.097772 | 0.073451 | 0.073024 | 0
2025-06-23 21:45 | 0.097772 | 0.073412 | 0.073101 | 0
2025-06-23 22:00 | 0.097656 | 0.073644 | 0.073024 | 0
2025-06-23 22:15 | 0.097694 | 0.073644 | 0.073101 | 0.19992
2025-06-23 22:30 | 0.097694 | 0.073683 | 0.07314 | 0
2025-06-23 22:45 | 0.097617 | 0.073644 | 0.073101 | 0.19992
2025-06-23 23:00 | 0.097617 | 0.073683 | 0.073101 | 0.39984
2025-06-23 23:15 | 0.097656 | 0.073683 | 0.073101 | 0.39984
2025-06-23 23:30 | 0.097578 | 0.073606 | 0.073063 | 0.19992
2025-06-23 23:45 | 0.097539 | 0.073567 | 0.073101 | 0.19992
2025-06-24 | 0.097539 | 0.073489 | 0.073063 | 0.39984
2025-06-24 00:15 | 0.097578 | 0.073567 | 0.073063 | 0.19992
2025-06-24 00:30 | 0.097384 | 0.073644 | 0.073063 | 0.19992
2025-06-24 00:45 | 0.097423 | 0.073644 | 0.072946 | 0.19992
2025-06-24 01:00 | 0.097423 | 0.073722 | 0.073063 | 0.19992
2025-06-24 01:15 | 0.097423 | 0.073644 | 0.073024 | 0.19992
2025-06-24 01:30 | 0.097462 | 0.073722 | 0.073063 | 0.19992
2025-06-24 01:45 | 0.097462 | 0.073683 | 0.072985 | 0.19992
2025-06-24 02:00 | 0.097423 | 0.073567 | 0.073024 | 0.19992
2025-06-24 02:15 | 0.097384 | 0.073683 | 0.073024 | 0.19992
2025-06-24 02:30 | 0.097384 | 0.0738 | 0.073101 | 0.39984
2025-06-24 02:45 | 0.097345 | 0.073683 | 0.073024 | 0.19992
2025-06-24 03:00 | 0.096957 | 0.073683 | 0.073024 | 0.19992
2025-06-24 03:15 | 0.096841 | 0.073761 | 0.073063 | 0.39984
2025-06-24 03:30 | 0.09688 | 0.073683 | 0.073101 | 0.19992
2025-06-24 03:45 | 0.096414 | 0.073877 | 0.073024 | 0.39984
2025-06-24 04:00 | 0.096375 | 0.073683 | 0.073063 | 0.39984
2025-06-24 04:15 | 0.096414 | 0.073722 | 0.072985 | 0.19992
2025-06-24 04:30 | 0.096337 | 0.073761 | 0.07314 | 0.19992
2025-06-24 04:45 | 0.096259 | 0.073761 | 0.073024 | 0.19992
2025-06-24 05:00 | 0.096259 | 0.073955 | 0.073024 | 0.19992
2025-06-24 05:15 | 0.096259 | 0.073722 | 0.073101 | 0.19992
2025-06-24 05:30 | 0.096181 | 0.073722 | 0.073063 | 0.19992
2025-06-24 05:45 | 0.096104 | 0.073916 | 0.073101 | 0.39984
2025-06-24 06:00 | 0.09622 | 0.073761 | 0.073063 | 0.39984
2025-06-24 06:15 | 0.09622 | 0.073683 | 0.073024 | 0.39984
2025-06-24 06:30 | 0.096143 | 0.0738 | 0.072985 | 0.39984
2025-06-24 06:45 | 0.096104 | 0.073722 | 0.072946 | 0.39984
2025-06-24 07:00 | 0.096065 | 0.073722 | 0.072946 | 0.19992
2025-06-24 07:15 | 0.096065 | 0.073838 | 0.073024 | 0.39984
2025-06-24 07:30 | 0.096026 | 0.073838 | 0.072985 | 0.39984
2025-06-24 07:45 | 0.096065 | 0.073838 | 0.072946 | 0.39984
2025-06-24 08:00 | 0.096104 | 0.073722 | 0.072985 | 0.39984
2025-06-24 08:15 | 0.096026 | 0.073761 | 0.072985 | 0.39984
2025-06-24 08:30 | 0.096065 | 0.073877 | 0.072907 | 0.39984
2025-06-24 08:45 | 0.096026 | 0.073761 | 0.07283 | 0.39984
2025-06-24 09:00 | 0.096026 | 0.073877 | 0.07283 | 0.39984
2025-06-24 09:15 | 0.09591 | 0.073877 | 0.072907 | 0.39984
2025-06-24 09:30 | 0.095949 | 0.073955 | 0.072869 | 0.39984
2025-06-24 09:45 | 0.095949 | 0.073955 | 0.072946 | 0.39984
2025-06-24 10:00 | 0.09591 | 0.073955 | 0.07283 | 0.39984
2025-06-24 10:15 | 0.095949 | 0.073567 | 0.07283 | 0.39984
2025-06-24 10:30 | 0.09591 | 0.073644 | 0.072907 | 0.39984
2025-06-24 10:45 | 0.095832 | 0.073722 | 0.072791 | 0.19992
2025-06-24 11:00 | 0.095832 | 0.073683 | 0.072907 | 0.39984
2025-06-24 11:15 | 0.095755 | 0.073838 | 0.072907 | 0.39984
2025-06-24 11:30 | 0.095716 | 0.074265 | 0.072946 | 0.39984
2025-06-24 11:45 | 0.095755 | 0.073955 | 0.072946 | 0.39984
2025-06-24 12:00 | 0.095755 | 0.073761 | 0.073024 | 0.19992
2025-06-24 12:15 | 0.095677 | 0.073761 | 0.073063 | 0.19992
2025-06-24 12:30 | 0.095794 | 0.073877 | 0.073101 | 0.39984
2025-06-24 12:45 | 0.095716 | 0.073838 | 0.073063 | 0.39984
2025-06-24 13:00 | 0.095677 | 0.073877 | 0.073024 | 0.19992
2025-06-24 13:15 | 0.095677 | 0.0738 | 0.072985 | 0.39984
2025-06-24 13:30 | 0.0956 | 0.073877 | 0.073101 | 0.39984
2025-06-24 13:45 | 0.095638 | 0.073877 | 0.072985 | 0.39984
2025-06-24 14:00 | 0.095677 | 0.0738 | 0.072946 | 0.39984
2025-06-24 14:15 | 0.095638 | 0.073955 | 0.073063 | 0.39984
2025-06-24 14:30 | 0.095677 | 0.073916 | 0.073024 | 0.39984
2025-06-24 14:45 | 0.095561 | 0.073877 | 0.072985 | 0.39984
2025-06-24 15:00 | 0.095483 | 0.073838 | 0.073024 | 0.39984
2025-06-24 15:15 | 0.095483 | 0.0738 | 0.072946 | 0.19992
2025-06-24 15:30 | 0.095483 | 0.073877 | 0.073063 | 0.19992
2025-06-24 15:45 | 0.095406 | 0.073877 | 0.073063 | 0.19992
2025-06-24 16:00 | 0.095367 | 0.074032 | 0.073063 | 0.19992
2025-06-24 16:15 | 0.095367 | 0.073916 | 0.072985 | 0.19992
2025-06-24 16:30 | 0.095406 | 0.073722 | 0.073024 | 0.19992
2025-06-24 16:45 | 0.095367 | 0.073916 | 0.072985 | 0.19992
2025-06-24 17:00 | 0.095367 | 0.073761 | 0.072985 | 0.19992
2025-06-24 17:15 | 0.095173 | 0.073838 | 0.073063 | 0.19992
2025-06-24 17:30 | 0.095095 | 0.073916 | 0.073024 | 0.19992
2025-06-24 17:45 | 0.095057 | 0.074032 | 0.073101 | 0.19992
2025-06-24 18:00 | 0.095018 | 0.073877 | 0.072985 | 0.19992
2025-06-24 18:15 | 0.095018 | 0.073994 | 0.073063 | 0.19992
2025-06-24 18:30 | 0.094979 | 0.073994 | 0.072985 | 0
2025-06-24 18:45 | 0.094901 | 0.073955 | 0.072985 | 0.19992
2025-06-24 19:00 | 0.094901 | 0.073916 | 0.073024 | 0.19992
2025-06-24 19:15 | 0.09494 | 0.074032 | 0.072985 | 0.39984
2025-06-24 19:30 | 0.09494 | 0.073838 | 0.073024 | 0.39984
2025-06-24 19:45 | 0.09494 | 0.073838 | 0.072946 | 0.19992
2025-06-24 20:00 | 0.094824 | 0.073916 | 0.073063 | 0.19992
2025-06-24 20:15 | 0.094901 | 0.073838 | 0.072946 | 0.19992
2025-06-24 20:30 | 0.094979 | 0.073955 | 0.072985 | 0.39984
2025-06-24 20:45 | 0.094863 | 0.074032 | 0.072985 | 0.19992
2025-06-24 21:00 | 0.094863 | 0.073994 | 0.072985 | 0.19992
2025-06-24 21:15 | 0.094824 | 0.073877 | 0.072907 | 0.19992
2025-06-24 21:30 | 0.094785 | 0.073955 | 0.072946 | 0.19992
2025-06-24 21:45 | 0.094863 | 0.074071 | 0.072946 | 0
2025-06-24 22:00 | 0.094707 | 0.073955 | 0.072946 | 0.19992
2025-06-24 22:15 | 0.094707 | 0.073916 | 0.072946 | 0.19992
2025-06-24 22:30 | 0.094669 | 0.074032 | 0.072985 | 0.39984
2025-06-24 22:45 | 0.09463 | 0.074071 | 0.072946 | 0.19992
2025-06-24 23:00 | 0.094591 | 0.073994 | 0.072946 | 0.39984
2025-06-24 23:15 | 0.09463 | 0.073994 | 0.072985 | 0.39984
2025-06-24 23:30 | 0.094591 | 0.073955 | 0.072985 | 0.39984
2025-06-24 23:45 | 0.094475 | 0.073994 | 0.072946 | 0.39984
2025-06-25 | 0.094514 | 0.073838 | 0.072985 | 0.39984
2025-06-25 00:15 | 0.094552 | 0.073994 | 0.073063 | 0.39984
2025-06-25 00:30 | 0.094475 | 0.073955 | 0.073101 | 0.19992
2025-06-25 00:45 | 0.094436 | 0.073994 | 0.072985 | 0.19992
2025-06-25 01:00 | 0.094436 | 0.073994 | 0.073024 | 0.19992
2025-06-25 01:15 | 0.094436 | 0.074032 | 0.073024 | 0.19992
2025-06-25 01:30 | 0.094475 | 0.073877 | 0.072946 | 0.19992
2025-06-25 01:45 | 0.094436 | 0.073994 | 0.073024 | 0.19992
2025-06-25 02:00 | 0.094358 | 0.074265 | 0.072946 | 0.39984
2025-06-25 02:15 | 0.09432 | 0.074032 | 0.072946 | 0.39984
2025-06-25 02:30 | 0.094397 | 0.073994 | 0.072985 | 0.39984
2025-06-25 02:45 | 0.094397 | 0.07411 | 0.072869 | 0.39984
2025-06-25 03:00 | 0.094203 | 0.073955 | 0.072907 | 0.19992
2025-06-25 03:15 | 0.094281 | 0.073955 | 0.072907 | 0.39984
2025-06-25 03:30 | 0.094397 | 0.074071 | 0.072907 | 0.39984
2025-06-25 03:45 | 0.094242 | 0.073994 | 0.072907 | 0.39984
2025-06-25 04:00 | 0.094203 | 0.07411 | 0.072869 | 0.39984
2025-06-25 04:15 | 0.094242 | 0.074032 | 0.072869 | 0.39984
2025-06-25 04:30 | 0.094126 | 0.073994 | 0.072907 | 0.39984
2025-06-25 04:45 | 0.094203 | 0.073877 | 0.072946 | 0.39984
2025-06-25 05:00 | 0.094126 | 0.073838 | 0.072985 | 0.39984
2025-06-25 05:15 | 0.094164 | 0.073994 | 0.072946 | 0.39984
2025-06-25 05:30 | 0.094126 | 0.073994 | 0.072985 | 0.39984
2025-06-25 05:45 | 0.094048 | 0.074032 | 0.072946 | 0.39984
2025-06-25 06:00 | 0.094164 | 0.074071 | 0.072985 | 0.39984
2025-06-25 06:15 | 0.094087 | 0.073916 | 0.072946 | 0.39984
2025-06-25 06:30 | 0.094048 | 0.073877 | 0.072907 | 0.39984
2025-06-25 06:45 | 0.094009 | 0.074032 | 0.072985 | 0.39984
2025-06-25 07:00 | 0.093932 | 0.074032 | 0.072985 | 0.39984
2025-06-25 07:15 | 0.094009 | 0.07411 | 0.072985 | 0.39984
2025-06-25 07:30 | 0.093932 | 0.074071 | 0.072985 | 0.39984
2025-06-25 07:45 | 0.093932 | 0.073916 | 0.072985 | 0.39984
2025-06-25 08:00 | 0.093893 | 0.073994 | 0.072946 | 0.39984
2025-06-25 08:15 | 0.09397 | 0.073916 | 0.072907 | 0.39984
2025-06-25 08:30 | 0.094009 | 0.074226 | 0.072907 | 0.39984
2025-06-25 08:45 | 0.093893 | 0.073877 | 0.072946 | 0.39984
2025-06-25 09:00 | 0.093815 | 0.074032 | 0.072985 | 0.39984
2025-06-25 09:15 | 0.093932 | 0.073877 | 0.072869 | 0.39984
2025-06-25 09:30 | 0.093777 | 0.07442 | 0.07283 | 0.19992
2025-06-25 09:45 | 0.093777 | 0.074226 | 0.072791 | 0.19992
2025-06-25 10:00 | 0.093777 | 0.074459 | 0.072791 | 0.19992
2025-06-25 10:45 | 0.094 | 0.074 | 0.073 | 0
2025-06-25 10:00 | 0.094 | 0.074 | 0.073 | 0
2025-06-25 10:05 | 0.094 | 0.074 | 0.073 | 0
2025-06-25 11:10 | 0.094 | 0.074 | 0.073 | 0
2025-06-25 11:15 | 0.094 | 0.074 | 0.073 | 0
2025-06-25 11:20 | 0.094 | 0.074 | 0.073 | 0
2025-06-25 11:25 | 0.094 | 0.074 | 0.073 | 0
2025-06-25 11:30 | 0.094 | 0.074 | 0.073 | 0
2025-06-25 11:35 | 0.094 | 0.074 | 0.073 | 0
2025-06-25 11:40 | 0.094 | 0.074 | 0.073 | 0
2025-06-25 11:45 | 0.094 | 0.074 | 0.073 | 0
2025-06-25 11:50 | 0.094 | 0.074 | 0.073 | 0
2025-06-25 11:55 | 0.094 | 0.074 | 0.073 | 0
2025-06-25 12:00 | 0.094 | 0.074 | 0.073 | 0
2025-06-25 12:05 | 0.094 | 0.074 | 0.073 | 0
2025-06-25 12:10 | 0.094 | 0.074 | 0.073 | 0
2025-06-25 12:15 | 0.094 | 0.074 | 0.073 | 0
2025-06-25 12:20 | 0.094 | 0.074 | 0.073 | 0
2025-06-25 12:25 | 0.094 | 0.074 | 0.073 | 0
2025-06-25 12:30 | 0.094 | 0.074 | 0.073 | 0
2025-06-25 12:35 | 0.094 | 0.074 | 0.073 | 0
2025-06-25 12:40 | 0.094 | 0.074 | 0.073 | 0
2025-06-25 12:45 | 0.094 | 0.074 | 0.073 | 0
2025-06-25 12:50 | 0.094 | 0.074 | 0.073 | 0
2025-06-25 12:55 | 0.094 | 0.074 | 0.073 | 0
2025-06-25 13:00 | 0.094 | 0.074 | 0.073 | 0
2025-06-25 13:05 | 0.094 | 0.074 | 0.073 | 0
2025-06-25 13:10 | 0.094 | 0.074 | 0.073 | 0
2025-06-25 13:15 | 0.094 | 0.074 | 0.073 | 0
2025-06-25 13:20 | 0.094 | 0.074 | 0.073 | 0
2025-06-25 13:25 | 0.094 | 0.074 | 0.073 | 0
2025-06-25 13:30 | 0.094 | 0.074 | 0.073 | 1
2025-06-25 13:35 | 0.094 | 0.074 | 0.073 | 0
2025-06-25 13:40 | 0.094 | 0.074 | 0.073 | 0
2025-06-25 13:45 | 0.094 | 0.074 | 0.073 | 0
2025-06-25 13:50 | 0.094 | 0.074 | 0.073 | 0
2025-06-25 13:55 | 0.094 | 0.074 | 0.073 | 0
2025-06-25 14:00 | 0.094 | 0.074 | 0.073 | 0
2025-06-25 14:05 | 0.094 | 0.074 | 0.073 | 0
2025-06-25 14:10 | 0.094 | 0.074 | 0.073 | 0
2025-06-25 14:15 | 0.094 | 0.074 | 0.073 | 0
2025-06-25 14:20 | 0.094 | 0.074 | 0.073 | 0
2025-06-25 14:25 | 0.094 | 0.074 | 0.073 | 0
2025-06-25 14:30 | 0.094 | 0.074 | 0.073 | 0
2025-06-25 14:35 | 0.094 | 0.074 | 0.073 | 0
2025-06-25 14:40 | 0.093 | 0.074 | 0.073 | 0
2025-06-25 14:45 | 0.093 | 0.074 | 0.073 | 0
2025-06-25 14:50 | 0.093 | 0.074 | 0.073 | 0
2025-06-25 14:55 | 0.094 | 0.074 | 0.073 | 0
2025-06-25 15:00 | 0.094 | 0.074 | 0.073 | 0
2025-06-25 15:05 | 0.094 | 0.074 | 0.073 | 0
2025-06-25 15:10 | 0.094 | 0.074 | 0.073 | 1
2025-06-25 15:15 | 0.094 | 0.074 | 0.073 | 1
2025-06-25 15:20 | 0.094 | 0.074 | 0.073 | 0
2025-06-25 15:25 | 0.094 | 0.074 | 0.073 | 1
2025-06-25 15:30 | 0.093 | 0.074 | 0.073 | 1
2025-06-25 15:35 | 0.094 | 0.074 | 0.073 | 1
2025-06-25 15:40 | 0.094 | 0.074 | 0.073 | 1
2025-06-25 15:45 | 0.093 | 0.074 | 0.073 | 1
2025-06-25 15:50 | 0.093 | 0.074 | 0.073 | 1
2025-06-25 15:55 | 0.093 | 0.074 | 0.073 | 1
2025-06-25 16:00 | 0.094 | 0.074 | 0.073 | 0
2025-06-25 16:05 | 0.094 | 0.074 | 0.073 | 0
2025-06-25 16:10 | 0.094 | 0.074 | 0.073 | 0
2025-06-25 16:15 | 0.093 | 0.074 | 0.073 | 0
2025-06-25 16:20 | 0.093 | 0.074 | 0.073 | 0
2025-06-25 16:25 | 0.093 | 0.074 | 0.073 | 0
2025-06-25 16:30 | 0.093 | 0.074 | 0.073 | 1
2025-06-25 16:35 | 0.093 | 0.074 | 0.073 | 0
2025-06-25 16:40 | 0.093 | 0.074 | 0.073 | 1
2025-06-25 16:45 | 0.093 | 0.074 | 0.073 | 1
2025-06-25 16:50 | 0.093 | 0.074 | 0.073 | 0
2025-06-25 16:55 | 0.093 | 0.074 | 0.073 | 1
2025-06-25 17:00 | 0.093 | 0.074 | 0.073 | 1
2025-06-25 17:05 | 0.093 | 0.074 | 0.073 | 1
2025-06-25 17:10 | 0.093 | 0.074 | 0.073 | 0
2025-06-25 17:15 | 0.093 | 0.074 | 0.073 | 0
2025-06-25 17:20 | 0.093 | 0.074 | 0.073 | 1
2025-06-25 17:25 | 0.093 | 0.074 | 0.073 | 0
2025-06-25 17:30 | 0.093 | 0.074 | 0.073 | 0
2025-06-25 17:35 | 0.093 | 0.074 | 0.073 | 0
2025-06-25 17:40 | 0.093 | 0.074 | 0.073 | 1
2025-06-25 17:45 | 0.093 | 0.074 | 0.073 | 1
2025-06-25 17:50 | 0.093 | 0.074 | 0.073 | 1
2025-06-25 17:55 | 0.093 | 0.074 | 0.073 | 1
2025-06-25 18:00 | 0.093 | 0.074 | 0.073 | 0
2025-06-25 18:05 | 0.093 | 0.074 | 0.073 | 1
2025-06-25 18:10 | 0.093 | 0.074 | 0.073 | 1
2025-06-25 18:15 | 0.093 | 0.074 | 0.073 | 1
2025-06-25 18:20 | 0.093 | 0.074 | 0.073 | 0
2025-06-25 18:25 | 0.093 | 0.074 | 0.073 | 0
2025-06-25 18:30 | 0.093 | 0.074 | 0.073 | 1
2025-06-25 18:35 | 0.093 | 0.074 | 0.073 | 1
2025-06-25 18:40 | 0.093 | 0.074 | 0.073 | 0
2025-06-25 18:45 | 0.093 | 0.074 | 0.073 | 1
2025-06-25 18:50 | 0.093 | 0.074 | 0.073 | 0
2025-06-25 18:55 | 0.093 | 0.074 | 0.073 | 0
2025-06-25 19:00 | 0.093 | 0.074 | 0.073 | 0
2025-06-25 19:05 | 0.093 | 0.074 | 0.073 | 0
2025-06-25 19:10 | 0.093 | 0.074 | 0.073 | 0
2025-06-25 19:15 | 0.093 | 0.074 | 0.073 | 0
2025-06-25 19:20 | 0.093 | 0.074 | 0.073 | 1
2025-06-25 19:25 | 0.093 | 0.074 | 0.073 | 1
2025-06-25 19:30 | 0.093 | 0.074 | 0.073 | 1
2025-06-25 19:35 | 0.093 | 0.074 | 0.073 | 1
2025-06-25 19:40 | 0.093 | 0.074 | 0.073 | 1
2025-06-25 19:45 | 0.093 | 0.074 | 0.073 | 1
2025-06-25 19:50 | 0.093 | 0.074 | 0.073 | 0
2025-06-25 19:55 | 0.093 | 0.074 | 0.073 | 1
2025-06-25 20:00 | 0.093 | 0.074 | 0.073 | 0
2025-06-25 20:05 | 0.093 | 0.074 | 0.073 | 0
2025-06-25 20:10 | 0.093 | 0.074 | 0.073 | 0
2025-06-25 20:15 | 0.093 | 0.074 | 0.073 | 0
2025-06-25 20:20 | 0.093 | 0.074 | 0.073 | 0
2025-06-25 20:25 | 0.093 | 0.074 | 0.073 | 0
2025-06-25 20:30 | 0.093 | 0.074 | 0.073 | 0
2025-06-25 20:35 | 0.093 | 0.074 | 0.073 | 0
2025-06-25 20:40 | 0.093 | 0.074 | 0.073 | 0
2025-06-25 20:45 | 0.093 | 0.074 | 0.073 | 0
2025-06-25 20:50 | 0.093 | 0.074 | 0.073 | 0
2025-06-25 20:55 | 0.093 | 0.074 | 0.073 | 0
2025-06-25 21:00 | 0.093 | 0.074 | 0.073 | 0
2025-06-25 21:05 | 0.093 | 0.074 | 0.073 | 1
2025-06-25 21:10 | 0.093 | 0.074 | 0.073 | 0
2025-06-25 21:15 | 0.093 | 0.074 | 0.073 | 0
2025-06-25 21:20 | 0.093 | 0.074 | 0.073 | 0
2025-06-25 21:25 | 0.093 | 0.074 | 0.073 | 0
2025-06-25 21:30 | 0.093 | 0.074 | 0.073 | 0
2025-06-25 21:35 | 0.093 | 0.074 | 0.073 | 0
2025-06-25 21:40 | 0.093 | 0.074 | 0.073 | 0
2025-06-25 21:45 | 0.093 | 0.074 | 0.073 | 0
2025-06-25 21:50 | 0.093 | 0.074 | 0.073 | 1
2025-06-25 21:55 | 0.093 | 0.074 | 0.073 | 1
2025-06-25 22:00 | 0.093 | 0.074 | 0.073 | 1
2025-06-25 22:05 | 0.093 | 0.074 | 0.073 | 1
2025-06-25 22:10 | 0.093 | 0.074 | 0.073 | 1
2025-06-25 22:15 | 0.093 | 0.074 | 0.073 | 0
2025-06-25 22:20 | 0.093 | 0.074 | 0.073 | 0
2025-06-25 22:25 | 0.093 | 0.074 | 0.073 | 0
2025-06-25 22:30 | 0.093 | 0.074 | 0.073 | 0
2025-06-25 22:35 | 0.093 | 0.074 | 0.073 | 1
2025-06-25 22:40 | 0.093 | 0.074 | 0.073 | 1
2025-06-25 22:45 | 0.093 | 0.074 | 0.073 | 1
2025-06-25 22:50 | 0.093 | 0.075 | 0.073 | 1
2025-06-25 22:55 | 0.093 | 0.074 | 0.073 | 0
2025-06-25 23:00 | 0.093 | 0.074 | 0.073 | 1
2025-06-25 23:05 | 0.093 | 0.074 | 0.073 | 0
2025-06-25 23:10 | 0.093 | 0.074 | 0.073 | 1
2025-06-25 23:15 | 0.093 | 0.074 | 0.073 | 0
2025-06-25 23:20 | 0.093 | 0.074 | 0.073 | 0
2025-06-25 23:25 | 0.093 | 0.075 | 0.073 | 0
2025-06-25 23:30 | 0.093 | 0.074 | 0.073 | 0
2025-06-25 23:35 | 0.093 | 0.074 | 0.073 | 0
2025-06-25 23:40 | 0.093 | 0.074 | 0.073 | 1
2025-06-25 23:45 | 0.093 | 0.074 | 0.073 | 1
2025-06-25 23:50 | 0.093 | 0.074 | 0.073 | 0
2025-06-25 23:55 | 0.093 | 0.074 | 0.073 | 1
2025-06-26 | 0.093 | 0.074 | 0.073 | 1
2025-06-26 00:05 | 0.093 | 0.074 | 0.073 | 1
2025-06-26 00:10 | 0.093 | 0.074 | 0.073 | 0
2025-06-26 00:15 | 0.093 | 0.074 | 0.073 | 1
2025-06-26 00:20 | 0.093 | 0.074 | 0.073 | 1
2025-06-26 00:25 | 0.093 | 0.074 | 0.073 | 1
2025-06-26 00:30 | 0.093 | 0.074 | 0.073 | 1
2025-06-26 00:35 | 0.093 | 0.074 | 0.073 | 1
2025-06-26 00:40 | 0.093 | 0.074 | 0.073 | 0
2025-06-26 00:45 | 0.093 | 0.074 | 0.073 | 1
2025-06-26 00:50 | 0.093 | 0.074 | 0.073 | 1
2025-06-26 00:55 | 0.093 | 0.074 | 0.073 | 1
2025-06-26 01:00 | 0.093 | 0.074 | 0.073 | 1
2025-06-26 01:05 | 0.093 | 0.074 | 0.073 | 1
2025-06-26 01:10 | 0.093 | 0.074 | 0.073 | 1
2025-06-26 01:15 | 0.093 | 0.074 | 0.073 | 0
2025-06-26 01:20 | 0.093 | 0.074 | 0.073 | 1
2025-06-26 01:25 | 0.093 | 0.074 | 0.073 | 0
2025-06-26 01:30 | 0.093 | 0.074 | 0.073 | 1
2025-06-26 01:35 | 0.093 | 0.074 | 0.073 | 1
2025-06-26 01:40 | 0.093 | 0.074 | 0.073 | 1
2025-06-26 01:45 | 0.093 | 0.074 | 0.073 | 0
2025-06-26 01:50 | 0.093 | 0.074 | 0.073 | 0
2025-06-26 01:55 | 0.092 | 0.074 | 0.073 | 0
2025-06-26 02:00 | 0.092 | 0.074 | 0.073 | 0
2025-06-26 02:05 | 0.092 | 0.074 | 0.073 | 1
2025-06-26 02:10 | 0.092 | 0.074 | 0.073 | 0
2025-06-26 02:15 | 0.092 | 0.074 | 0.073 | 1
2025-06-26 02:20 | 0.093 | 0.074 | 0.073 | 0
2025-06-26 02:25 | 0.092 | 0.074 | 0.073 | 0
2025-06-26 02:30 | 0.092 | 0.074 | 0.073 | 0
2025-06-26 02:35 | 0.092 | 0.074 | 0.073 | 0
2025-06-26 02:40 | 0.092 | 0.074 | 0.073 | 0
2025-06-26 02:45 | 0.092 | 0.074 | 0.073 | 0
2025-06-26 02:50 | 0.092 | 0.074 | 0.073 | 0
2025-06-26 02:55 | 0.092 | 0.074 | 0.073 | 0
2025-06-26 03:00 | 0.092 | 0.075 | 0.073 | 0
2025-06-26 03:05 | 0.092 | 0.075 | 0.073 | 0
2025-06-26 03:10 | 0.092 | 0.074 | 0.073 | 0
2025-06-26 03:15 | 0.092 | 0.075 | 0.073 | 0
2025-06-26 03:20 | 0.092 | 0.074 | 0.073 | 0
2025-06-26 03:25 | 0.092 | 0.074 | 0.073 | 0
2025-06-26 03:30 | 0.092 | 0.074 | 0.073 | 0
2025-06-26 03:35 | 0.092 | 0.074 | 0.073 | 0
2025-06-26 03:40 | 0.092 | 0.074 | 0.073 | 0
2025-06-26 03:45 | 0.092 | 0.074 | 0.073 | 0
2025-06-26 03:50 | 0.092 | 0.074 | 0.073 | 0
2025-06-26 03:55 | 0.092 | 0.074 | 0.073 | 0
2025-06-26 04:00 | 0.092 | 0.074 | 0.073 | 0
2025-06-26 04:05 | 0.092 | 0.074 | 0.073 | 0
2025-06-26 04:10 | 0.092 | 0.074 | 0.073 | 0
2025-06-26 04:15 | 0.092 | 0.075 | 0.073 | 0
2025-06-26 04:20 | 0.092 | 0.074 | 0.073 | 0
2025-06-26 04:25 | 0.092 | 0.074 | 0.073 | 0
2025-06-26 04:30 | 0.092 | 0.075 | 0.073 | 0
2025-06-26 04:35 | 0.092 | 0.074 | 0.073 | 0
2025-06-26 04:40 | 0.092 | 0.074 | 0.073 | 0
2025-06-26 04:45 | 0.092 | 0.074 | 0.073 | 0
2025-06-26 04:50 | 0.092 | 0.075 | 0.073 | 0
2025-06-26 04:55 | 0.092 | 0.075 | 0.073 | 0
2025-06-26 05:00 | 0.092 | 0.074 | 0.073 | 0
2025-06-26 05:05 | 0.092 | 0.075 | 0.073 | 0
2025-06-26 05:10 | 0.092 | 0.074 | 0.073 | 0
2025-06-26 05:15 | 0.092 | 0.074 | 0.073 | 0
2025-06-26 05:20 | 0.092 | 0.074 | 0.073 | 0
2025-06-26 05:25 | 0.092 | 0.074 | 0.073 | 0
2025-06-26 05:30 | 0.092 | 0.074 | 0.073 | 0
2025-06-26 05:35 | 0.092 | 0.074 | 0.073 | 0
2025-06-26 05:40 | 0.092 | 0.075 | 0.073 | 0
2025-06-26 05:45 | 0.092 | 0.075 | 0.073 | 0
2025-06-26 05:50 | 0.092 | 0.075 | 0.073 | 0
2025-06-26 05:55 | 0.092 | 0.074 | 0.073 | 0
2025-06-26 06:00 | 0.092 | 0.074 | 0.073 | 0
2025-06-26 06:05 | 0.092 | 0.074 | 0.073 | 0
2025-06-26 06:10 | 0.092 | 0.075 | 0.073 | 0
2025-06-26 06:15 | 0.092 | 0.075 | 0.073 | 0
2025-06-26 06:20 | 0.092 | 0.075 | 0.073 | 0
2025-06-26 06:25 | 0.092 | 0.074 | 0.073 | 0
2025-06-26 06:30 | 0.092 | 0.074 | 0.073 | 0
2025-06-26 06:35 | 0.092 | 0.074 | 0.073 | 0
2025-06-26 06:40 | 0.092 | 0.074 | 0.073 | 0
2025-06-26 06:45 | 0.092 | 0.074 | 0.073 | 0
2025-06-26 06:50 | 0.092 | 0.075 | 0.073 | 0
2025-06-26 06:55 | 0.092 | 0.074 | 0.073 | 0
2025-06-26 07:00 | 0.092 | 0.074 | 0.073 | 0
2025-06-26 07:05 | 0.092 | 0.075 | 0.073 | 0
2025-06-26 07:10 | 0.092 | 0.074 | 0.073 | 0
2025-06-26 07:15 | 0.092 | 0.075 | 0.073 | 0
2025-06-26 07:20 | 0.092 | 0.074 | 0.073 | 0
2025-06-26 07:25 | 0.092 | 0.074 | 0.073 | 0
2025-06-26 07:30 | 0.092 | 0.074 | 0.073 | 0
2025-06-26 07:35 | 0.092 | 0.074 | 0.073 | 0
2025-06-26 07:40 | 0.092 | 0.074 | 0.073 | 0
2025-06-26 07:45 | 0.092 | 0.075 | 0.073 | 0
2025-06-26 07:50 | 0.092 | 0.074 | 0.073 | 0
2025-06-26 07:55 | 0.092 | 0.075 | 0.073 | 0
2025-06-26 08:00 | 0.092 | 0.074 | 0.073 | 0
2025-06-26 08:05 | 0.092 | 0.074 | 0.073 | 0
2025-06-26 08:10 | 0.092 | 0.074 | 0.073 | 0
2025-06-26 08:15 | 0.092 | 0.074 | 0.073 | 0
2025-06-26 08:20 | 0.092 | 0.074 | 0.073 | 0
2025-06-26 08:25 | 0.092 | 0.074 | 0.073 | 0
2025-06-26 08:30 | 0.092 | 0.074 | 0.073 | 0
2025-06-26 08:35 | 0.092 | 0.075 | 0.073 | 0
2025-06-26 08:40 | 0.092 | 0.074 | 0.073 | 0
2025-06-26 08:45 | 0.092 | 0.074 | 0.073 | 0
2025-06-26 08:50 | 0.092 | 0.075 | 0.073 | 0
2025-06-26 08:55 | 0.092 | 0.074 | 0.073 | 0
2025-06-26 09:00 | 0.092 | 0.074 | 0.073 | 0
2025-06-26 09:05 | 0.092 | 0.075 | 0.073 | 0
2025-06-26 09:10 | 0.092 | 0.074 | 0.073 | 0
2025-06-26 09:15 | 0.092 | 0.074 | 0.073 | 0
2025-06-26 09:20 | 0.092 | 0.074 | 0.073 | 0
2025-06-26 09:25 | 0.092 | 0.075 | 0.073 | 0
2025-06-26 09:30 | 0.092 | 0.075 | 0.073 | 0
2025-06-26 09:35 | 0.092 | 0.075 | 0.073 | 0
2025-06-26 09:40 | 0.091 | 0.074 | 0.073 | 0
2025-06-26 09:45 | 0.092 | 0.075 | 0.073 | 0
2025-06-26 09:50 | 0.092 | 0.074 | 0.073 | 0
2025-06-26 09:55 | 0.092 | 0.075 | 0.073 | 0
2025-06-26 10:00 | 0.092 | 0.075 | 0.073 | 0
2025-06-26 10:05 | 0.092 | 0.074 | 0.073 | 0
2025-06-26 10:10 | 0.092 | 0.074 | 0.073 | 0
2025-06-26 10:15 | 0.092 | 0.075 | 0.073 | 0
2025-06-26 10:20 | 0.092 | 0.074 | 0.073 | 0
2025-06-26 10:25 | 0.092 | 0.075 | 0.073 | 0
2025-06-26 10:30 | 0.092 | 0.074 | 0.073 | 0
2025-06-26 10:35 | 0.092 | 0.075 | 0.073 | 0
2025-06-26 10:40 | 0.092 | 0.074 | 0.073 | 0
2025-06-26 10:45 | 0.092 | 0.074 | 0.073 | 0
2025-06-26 10:50 | 0.092 | 0.075 | 0.073 | 0
2025-06-26 10:55 | 0.092 | 0.075 | 0.073 | 0
2025-06-26 11:00 | 0.092 | 0.074 | 0.073 | 0
2025-06-26 11:05 | 0.091 | 0.075 | 0.073 | 0
2025-06-26 11:10 | 0.092 | 0.075 | 0.073 | 0
2025-06-26 11:15 | 0.092 | 0.074 | 0.073 | 0
2025-06-26 11:20 | 0.091 | 0.074 | 0.073 | 0
2025-06-26 11:25 | 0.092 | 0.075 | 0.073 | 0
2025-06-26 11:30 | 0.091 | 0.074 | 0.073 | 0
2025-06-26 11:35 | 0.092 | 0.075 | 0.073 | 0
2025-06-26 11:40 | 0.091 | 0.074 | 0.073 | 0
2025-06-26 11:45 | 0.091 | 0.074 | 0.073 | 0
2025-06-26 11:50 | 0.091 | 0.074 | 0.073 | 0
2025-06-26 11:55 | 0.092 | 0.075 | 0.073 | 0
2025-06-26 12:00 | 0.092 | 0.074 | 0.073 | 0
2025-06-26 12:05 | 0.092 | 0.074 | 0.073 | 0
2025-06-26 12:10 | 0.091 | 0.075 | 0.073 | 0
2025-06-26 12:15 | 0.092 | 0.074 | 0.073 | 0
2025-06-26 12:20 | 0.092 | 0.074 | 0.073 | 0
2025-06-26 12:25 | 0.091 | 0.075 | 0.073 | 0
2025-06-26 12:30 | 0.091 | 0.074 | 0.073 | 0
2025-06-26 12:35 | 0.091 | 0.075 | 0.073 | 0
2025-06-26 12:40 | 0.091 | 0.074 | 0.073 | 0
2025-06-26 12:45 | 0.091 | 0.074 | 0.073 | 0
2025-06-26 12:50 | 0.091 | 0.075 | 0.073 | 0
2025-06-26 12:55 | 0.091 | 0.075 | 0.073 | 0
2025-06-26 13:00 | 0.091 | 0.074 | 0.073 | 0
2025-06-26 13:05 | 0.091 | 0.075 | 0.073 | 0
2025-06-26 13:10 | 0.091 | 0.075 | 0.073 | 0
2025-06-26 13:15 | 0.091 | 0.074 | 0.073 | 0
2025-06-26 13:20 | 0.091 | 0.074 | 0.073 | 0
2025-06-26 13:25 | 0.091 | 0.074 | 0.073 | 0
2025-06-26 13:30 | 0.091 | 0.075 | 0.073 | 0
2025-06-26 13:35 | 0.091 | 0.075 | 0.073 | 0
2025-06-26 13:40 | 0.091 | 0.075 | 0.073 | 0
2025-06-26 13:45 | 0.091 | 0.075 | 0.073 | 0
2025-06-26 13:50 | 0.091 | 0.075 | 0.073 | 0
2025-06-26 13:55 | 0.091 | 0.074 | 0.073 | 0
2025-06-26 14:00 | 0.091 | 0.075 | 0.073 | 0
2025-06-26 14:05 | 0.091 | 0.075 | 0.073 | 0
2025-06-26 14:10 | 0.091 | 0.075 | 0.073 | 0
2025-06-26 14:15 | 0.091 | 0.074 | 0.073 | 0
2025-06-26 14:20 | 0.091 | 0.075 | 0.073 | 0
2025-06-26 14:25 | 0.091 | 0.075 | 0.073 | 0
2025-06-26 14:30 | 0.091 | 0.074 | 0.073 | 0
2025-06-26 14:35 | 0.091 | 0.074 | 0.073 | 0
2025-06-26 14:40 | 0.091 | 0.074 | 0.073 | 0
2025-06-26 14:45 | 0.091 | 0.074 | 0.073 | 0
2025-06-26 14:50 | 0.091 | 0.075 | 0.073 | 0
2025-06-26 14:55 | 0.091 | 0.075 | 0.073 | 0
2025-06-26 15:00 | 0.091 | 0.074 | 0.073 | 0
2025-06-26 15:05 | 0.091 | 0.075 | 0.073 | 0
2025-06-26 15:10 | 0.091 | 0.075 | 0.073 | 0
2025-06-26 15:15 | 0.091 | 0.074 | 0.073 | 0
2025-06-26 15:20 | 0.091 | 0.074 | 0.073 | 0
2025-06-26 15:25 | 0.091 | 0.075 | 0.073 | 0
2025-06-26 15:30 | 0.091 | 0.074 | 0.073 | 0
2025-06-26 15:35 | 0.091 | 0.075 | 0.073 | 0
2025-06-26 15:40 | 0.091 | 0.075 | 0.073 | 0
2025-06-26 15:45 | 0.091 | 0.075 | 0.073 | 0
2025-06-26 15:50 | 0.091 | 0.074 | 0.073 | 0
2025-06-26 15:55 | 0.091 | 0.074 | 0.073 | 0
2025-06-26 16:00 | 0.091 | 0.074 | 0.073 | 0
2025-06-26 16:05 | 0.091 | 0.075 | 0.073 | 0
2025-06-26 16:10 | 0.091 | 0.074 | 0.073 | 0
2025-06-26 16:15 | 0.091 | 0.074 | 0.073 | 0
2025-06-26 16:20 | 0.091 | 0.074 | 0.073 | 0
2025-06-26 16:25 | 0.091 | 0.074 | 0.073 | 0
2025-06-26 16:30 | 0.091 | 0.075 | 0.073 | 0
2025-06-26 16:35 | 0.091 | 0.075 | 0.073 | 0
2025-06-26 16:40 | 0.091 | 0.075 | 0.073 | 0
2025-06-26 16:45 | 0.091 | 0.075 | 0.073 | 0
2025-06-26 16:50 | 0.091 | 0.075 | 0.073 | 0
2025-06-26 16:55 | 0.091 | 0.075 | 0.073 | 0
2025-06-26 17:00 | 0.091 | 0.074 | 0.073 | 0
2025-06-26 17:05 | 0.091 | 0.075 | 0.073 | 0
2025-06-26 17:10 | 0.091 | 0.075 | 0.073 | 0
2025-06-26 17:15 | 0.091 | 0.075 | 0.073 | 0
2025-06-26 17:20 | 0.091 | 0.075 | 0.073 | 0
2025-06-26 17:25 | 0.091 | 0.075 | 0.073 | 0
2025-06-26 17:30 | 0.091 | 0.075 | 0.073 | 0
2025-06-26 17:35 | 0.091 | 0.075 | 0.073 | 0
2025-06-26 17:40 | 0.091 | 0.075 | 0.073 | 0
2025-06-26 17:45 | 0.091 | 0.075 | 0.073 | 0
2025-06-26 17:50 | 0.091 | 0.075 | 0.073 | 0
2025-06-26 17:55 | 0.091 | 0.075 | 0.073 | 0
2025-06-26 18:00 | 0.091 | 0.075 | 0.073 | 0
2025-06-26 18:05 | 0.091 | 0.075 | 0.073 | 0
2025-06-26 18:10 | 0.091 | 0.075 | 0.073 | 0
2025-06-26 18:15 | 0.091 | 0.075 | 0.073 | 0
2025-06-26 18:20 | 0.091 | 0.075 | 0.073 | 0
2025-06-26 18:25 | 0.091 | 0.075 | 0.073 | 0
2025-06-26 18:30 | 0.091 | 0.075 | 0.073 | 0
2025-06-26 18:35 | 0.091 | 0.075 | 0.073 | 0
2025-06-26 18:40 | 0.091 | 0.075 | 0.073 | 0
2025-06-26 18:45 | 0.091 | 0.075 | 0.073 | 0
2025-06-26 18:50 | 0.091 | 0.075 | 0.073 | 0
2025-06-26 18:55 | 0.091 | 0.075 | 0.073 | 0
2025-06-26 19:00 | 0.091 | 0.075 | 0.073 | 0
2025-06-26 19:05 | 0.091 | 0.074 | 0.073 | 0
2025-06-26 19:10 | 0.091 | 0.075 | 0.073 | 0
2025-06-26 19:15 | 0.091 | 0.075 | 0.073 | 0
2025-06-26 19:20 | 0.091 | 0.075 | 0.073 | 0
2025-06-26 19:25 | 0.091 | 0.075 | 0.073 | 0
2025-06-26 19:30 | 0.091 | 0.075 | 0.073 | 0
2025-06-26 19:35 | 0.091 | 0.075 | 0.073 | 0
2025-06-26 19:40 | 0.091 | 0.075 | 0.073 | 0
2025-06-26 19:45 | 0.091 | 0.075 | 0.073 | 0
2025-06-26 19:50 | 0.091 | 0.075 | 0.073 | 0
2025-06-26 19:55 | 0.091 | 0.075 | 0.073 | 0
2025-06-26 20:00 | 0.091 | 0.075 | 0.073 | 0
2025-06-26 20:05 | 0.091 | 0.075 | 0.073 | 0
2025-06-26 20:10 | 0.091 | 0.075 | 0.073 | 0
2025-06-26 20:15 | 0.091 | 0.075 | 0.073 | 0
2025-06-26 20:20 | 0.091 | 0.075 | 0.073 | 0
2025-06-26 20:25 | 0.091 | 0.075 | 0.073 | 0
2025-06-26 20:30 | 0.091 | 0.075 | 0.073 | 0
2025-06-26 20:35 | 0.091 | 0.075 | 0.073 | 0
2025-06-26 20:40 | 0.091 | 0.075 | 0.073 | 0
2025-06-26 20:45 | 0.091 | 0.075 | 0.073 | 0
2025-06-26 20:50 | 0.091 | 0.075 | 0.073 | 0
2025-06-26 20:55 | 0.091 | 0.075 | 0.073 | 0
2025-06-26 21:00 | 0.091 | 0.075 | 0.073 | 0
2025-06-26 21:05 | 0.091 | 0.075 | 0.073 | 0
2025-06-26 21:10 | 0.091 | 0.075 | 0.073 | 0
2025-06-26 21:15 | 0.091 | 0.075 | 0.073 | 0
2025-06-26 21:20 | 0.091 | 0.075 | 0.073 | 0
2025-06-26 21:25 | 0.091 | 0.075 | 0.073 | 0
2025-06-26 21:30 | 0.091 | 0.075 | 0.073 | 0
2025-06-26 21:35 | 0.091 | 0.075 | 0.073 | 0
2025-06-26 21:40 | 0.09 | 0.075 | 0.073 | 0
2025-06-26 21:45 | 0.091 | 0.075 | 0.073 | 0
2025-06-26 21:50 | 0.09 | 0.075 | 0.073 | 0
2025-06-26 21:55 | 0.091 | 0.075 | 0.073 | 0
2025-06-26 22:00 | 0.091 | 0.075 | 0.073 | 0
2025-06-26 22:05 | 0.091 | 0.075 | 0.073 | 0
2025-06-26 22:10 | 0.09 | 0.075 | 0.073 | 0
2025-06-26 22:15 | 0.09 | 0.075 | 0.073 | 0
2025-06-26 22:20 | 0.091 | 0.075 | 0.073 | 0
2025-06-26 22:25 | 0.091 | 0.075 | 0.073 | 0
2025-06-26 22:30 | 0.091 | 0.075 | 0.073 | 0
2025-06-26 22:35 | 0.091 | 0.075 | 0.073 | 0
2025-06-26 22:40 | 0.091 | 0.075 | 0.073 | 0
2025-06-26 22:45 | 0.091 | 0.075 | 0.073 | 0
2025-06-26 22:50 | 0.09 | 0.075 | 0.073 | 1
2025-06-26 22:55 | 0.09 | 0.075 | 0.073 | 0
2025-06-26 23:00 | 0.091 | 0.075 | 0.073 | 0
2025-06-26 23:05 | 0.09 | 0.075 | 0.073 | 0
2025-06-26 23:10 | 0.091 | 0.075 | 0.073 | 0
2025-06-26 23:15 | 0.091 | 0.075 | 0.073 | 0
2025-06-26 23:20 | 0.09 | 0.075 | 0.073 | 0
2025-06-26 23:25 | 0.091 | 0.075 | 0.073 | 0
2025-06-26 23:30 | 0.091 | 0.075 | 0.073 | 0
2025-06-26 23:35 | 0.09 | 0.075 | 0.073 | 0
2025-06-26 23:40 | 0.09 | 0.075 | 0.073 | 0
2025-06-26 23:45 | 0.091 | 0.075 | 0.073 | 0
2025-06-26 23:50 | 0.091 | 0.075 | 0.073 | 0
2025-06-26 23:55 | 0.09 | 0.075 | 0.073 | 0
2025-06-27 | 0.09 | 0.075 | 0.073 | 0
2025-06-27 00:05 | 0.09 | 0.075 | 0.073 | 0
2025-06-27 00:10 | 0.091 | 0.075 | 0.073 | 0
2025-06-27 00:15 | 0.091 | 0.075 | 0.073 | 0
2025-06-27 00:20 | 0.09 | 0.075 | 0.073 | 0
2025-06-27 00:25 | 0.09 | 0.075 | 0.073 | 0
2025-06-27 00:30 | 0.091 | 0.075 | 0.073 | 0
2025-06-27 00:35 | 0.09 | 0.075 | 0.073 | 0
2025-06-27 00:40 | 0.09 | 0.075 | 0.073 | 0
2025-06-27 00:45 | 0.091 | 0.075 | 0.073 | 0
2025-06-27 00:50 | 0.09 | 0.075 | 0.073 | 0
2025-06-27 00:55 | 0.091 | 0.075 | 0.073 | 0
2025-06-27 01:00 | 0.09 | 0.075 | 0.073 | 0
2025-06-27 01:05 | 0.09 | 0.075 | 0.073 | 0
2025-06-27 01:10 | 0.091 | 0.075 | 0.073 | 0
2025-06-27 01:15 | 0.09 | 0.075 | 0.073 | 0
2025-06-27 01:20 | 0.091 | 0.075 | 0.073 | 0
2025-06-27 01:25 | 0.09 | 0.075 | 0.073 | 0
2025-06-27 01:30 | 0.09 | 0.075 | 0.073 | 0
2025-06-27 01:35 | 0.09 | 0.075 | 0.073 | 0
2025-06-27 01:40 | 0.09 | 0.075 | 0.073 | 0
2025-06-27 01:45 | 0.091 | 0.075 | 0.073 | 0
2025-06-27 01:50 | 0.09 | 0.075 | 0.073 | 0
2025-06-27 01:55 | 0.09 | 0.075 | 0.073 | 0
2025-06-27 02:00 | 0.09 | 0.075 | 0.073 | 0
2025-06-27 02:05 | 0.09 | 0.075 | 0.073 | 0
2025-06-27 02:10 | 0.09 | 0.075 | 0.073 | 0
2025-06-27 02:15 | 0.09 | 0.075 | 0.073 | 0
2025-06-27 02:20 | 0.09 | 0.075 | 0.073 | 0
2025-06-27 02:25 | 0.09 | 0.075 | 0.073 | 0
2025-06-27 02:30 | 0.09 | 0.075 | 0.073 | 0
2025-06-27 02:35 | 0.09 | 0.075 | 0.073 | 0
2025-06-27 02:40 | 0.09 | 0.075 | 0.073 | 0
2025-06-27 02:45 | 0.09 | 0.075 | 0.073 | 0
2025-06-27 02:50 | 0.09 | 0.075 | 0.073 | 0
2025-06-27 02:55 | 0.09 | 0.075 | 0.073 | 0
2025-06-27 03:00 | 0.09 | 0.075 | 0.073 | 0
2025-06-27 03:05 | 0.09 | 0.075 | 0.073 | 0
2025-06-27 03:10 | 0.09 | 0.075 | 0.073 | 0
2025-06-27 03:15 | 0.09 | 0.075 | 0.073 | 0
2025-06-27 03:20 | 0.09 | 0.075 | 0.073 | 0
2025-06-27 03:25 | 0.09 | 0.075 | 0.073 | 0
2025-06-27 03:30 | 0.09 | 0.075 | 0.073 | 0
2025-06-27 03:35 | 0.09 | 0.075 | 0.073 | 0
2025-06-27 03:40 | 0.09 | 0.075 | 0.073 | 0
2025-06-27 03:45 | 0.09 | 0.075 | 0.073 | 0
2025-06-27 03:50 | 0.09 | 0.075 | 0.073 | 0
2025-06-27 03:55 | 0.09 | 0.075 | 0.073 | 0
2025-06-27 04:00 | 0.09 | 0.075 | 0.073 | 0
2025-06-27 04:05 | 0.09 | 0.075 | 0.073 | 0
2025-06-27 04:10 | 0.09 | 0.075 | 0.073 | 0
2025-06-27 04:15 | 0.09 | 0.075 | 0.073 | 0
2025-06-27 04:20 | 0.09 | 0.075 | 0.073 | 0
2025-06-27 04:25 | 0.09 | 0.075 | 0.073 | 0
2025-06-27 04:30 | 0.09 | 0.075 | 0.073 | 0
2025-06-27 04:35 | 0.09 | 0.075 | 0.073 | 0
2025-06-27 04:40 | 0.09 | 0.075 | 0.073 | 0
2025-06-27 04:45 | 0.09 | 0.075 | 0.073 | 0
2025-06-27 04:50 | 0.09 | 0.075 | 0.073 | 0
2025-06-27 04:55 | 0.09 | 0.075 | 0.073 | 0
2025-06-27 05:00 | 0.09 | 0.075 | 0.073 | 0
2025-06-27 05:05 | 0.09 | 0.075 | 0.073 | 0
2025-06-27 05:10 | 0.09 | 0.075 | 0.073 | 0
2025-06-27 05:15 | 0.09 | 0.075 | 0.073 | 0
2025-06-27 05:20 | 0.09 | 0.075 | 0.073 | 0
2025-06-27 05:25 | 0.09 | 0.075 | 0.073 | 1
2025-06-27 05:30 | 0.09 | 0.075 | 0.073 | 0
2025-06-27 05:35 | 0.09 | 0.075 | 0.073 | 1
2025-06-27 05:40 | 0.09 | 0.075 | 0.073 | 1
2025-06-27 05:45 | 0.09 | 0.075 | 0.073 | 1
2025-06-27 05:50 | 0.09 | 0.075 | 0.073 | 1
2025-06-27 05:55 | 0.09 | 0.075 | 0.073 | 0
2025-06-27 06:00 | 0.09 | 0.075 | 0.073 | 0
2025-06-27 06:05 | 0.09 | 0.075 | 0.073 | 0
2025-06-27 06:10 | 0.09 | 0.075 | 0.073 | 1
2025-06-27 06:15 | 0.09 | 0.075 | 0.073 | 1
2025-06-27 06:20 | 0.09 | 0.075 | 0.073 | 0
2025-06-27 06:25 | 0.09 | 0.075 | 0.073 | 1
2025-06-27 06:30 | 0.09 | 0.075 | 0.073 | 0
2025-06-27 06:35 | 0.09 | 0.075 | 0.073 | 0
2025-06-27 06:40 | 0.09 | 0.075 | 0.073 | 0
2025-06-27 06:45 | 0.09 | 0.075 | 0.073 | 0
2025-06-27 06:50 | 0.09 | 0.075 | 0.073 | 0
2025-06-27 06:55 | 0.09 | 0.075 | 0.073 | 0
2025-06-27 07:00 | 0.09 | 0.075 | 0.073 | 0
2025-06-27 07:05 | 0.09 | 0.075 | 0.073 | 0
2025-06-27 07:10 | 0.09 | 0.075 | 0.073 | 0
2025-06-27 07:15 | 0.09 | 0.075 | 0.073 | 0
2025-06-27 07:20 | 0.09 | 0.075 | 0.073 | 0
2025-06-27 07:25 | 0.09 | 0.075 | 0.073 | 0
2025-06-27 07:30 | 0.09 | 0.075 | 0.073 | 0
2025-06-27 07:35 | 0.09 | 0.075 | 0.073 | 0
2025-06-27 07:40 | 0.09 | 0.075 | 0.073 | 0
2025-06-27 07:45 | 0.09 | 0.075 | 0.073 | 0
2025-06-27 07:50 | 0.09 | 0.075 | 0.073 | 0
2025-06-27 07:55 | 0.09 | 0.075 | 0.073 | 0
2025-06-27 08:00 | 0.09 | 0.075 | 0.073 | 0
2025-06-27 08:05 | 0.09 | 0.075 | 0.073 | 0
2025-06-27 08:10 | 0.09 | 0.075 | 0.073 | 0
2025-06-27 08:15 | 0.09 | 0.075 | 0.073 | 0
2025-06-27 08:20 | 0.09 | 0.075 | 0.073 | 0
2025-06-27 08:25 | 0.09 | 0.075 | 0.073 | 0
2025-06-27 08:30 | 0.09 | 0.075 | 0.073 | 0
2025-06-27 08:35 | 0.09 | 0.075 | 0.073 | 0
2025-06-27 08:40 | 0.09 | 0.075 | 0.073 | 0
2025-06-27 08:45 | 0.09 | 0.075 | 0.073 | 0
2025-06-27 08:50 | 0.09 | 0.075 | 0.073 | 0
2025-06-27 08:55 | 0.09 | 0.075 | 0.073 | 0
2025-06-27 09:00 | 0.09 | 0.075 | 0.073 | 0
2025-06-27 09:05 | 0.09 | 0.075 | 0.073 | 0
2025-06-27 09:10 | 0.09 | 0.075 | 0.073 | 0
2025-06-27 09:15 | 0.09 | 0.075 | 0.073 | 0
2025-06-27 09:20 | 0.09 | 0.075 | 0.073 | 0
2025-06-27 09:25 | 0.09 | 0.075 | 0.073 | 0
2025-06-27 09:30 | 0.09 | 0.075 | 0.073 | 0
2025-06-27 09:35 | 0.09 | 0.075 | 0.073 | 0
2025-06-27 09:40 | 0.09 | 0.075 | 0.073 | 0
2025-06-27 09:45 | 0.09 | 0.075 | 0.073 | 0
2025-06-27 09:50 | 0.09 | 0.075 | 0.073 | 0
2025-06-27 09:55 | 0.09 | 0.075 | 0.073 | 0
2025-06-27 10:00 | 0.09 | 0.075 | 0.073 | 0
2025-06-27 10:05 | 0.09 | 0.075 | 0.073 | 0
2025-06-27 10:10 | 0.09 | 0.075 | 0.073 | 0
2025-06-27 10:15 | 0.09 | 0.075 | 0.073 | 0
2025-06-27 10:20 | 0.09 | 0.075 | 0.073 | 0
2025-06-27 10:25 | 0.09 | 0.075 | 0.073 | 0
2025-06-27 10:30 | 0.09 | 0.075 | 0.073 | 0
2025-06-27 10:35 | 0.09 | 0.075 | 0.073 | 0
2025-06-27 10:40 | 0.09 | 0.075 | 0.073 | 0
2025-06-27 10:45 | 0.09 | 0.076 | 0.073 | 0
2025-06-27 10:50 | 0.09 | 0.076 | 0.073 | 0
2025-06-27 10:55 | 0.09 | 0.075 | 0.073 | 0
2025-06-27 11:00 | 0.09 | 0.075 | 0.073 | 0
2025-06-27 11:05 | 0.09 | 0.075 | 0.073 | 0
2025-06-27 11:10 | 0.09 | 0.075 | 0.073 | 0
2025-06-27 11:15 | 0.09 | 0.075 | 0.073 | 0
2025-06-27 11:20 | 0.09 | 0.075 | 0.073 | 0
2025-06-27 11:25 | 0.09 | 0.075 | 0.073 | 0
2025-06-27 11:30 | 0.09 | 0.076 | 0.073 | 0
2025-06-27 11:35 | 0.09 | 0.075 | 0.073 | 0
2025-06-27 11:40 | 0.09 | 0.075 | 0.073 | 0
2025-06-27 11:45 | 0.09 | 0.075 | 0.073 | 0
2025-06-27 11:50 | 0.09 | 0.075 | 0.073 | 0
2025-06-27 11:55 | 0.09 | 0.075 | 0.073 | 0
2025-06-27 12:00 | 0.09 | 0.075 | 0.073 | 0
2025-06-27 12:05 | 0.09 | 0.075 | 0.073 | 0
2025-06-27 12:10 | 0.09 | 0.075 | 0.073 | 0
2025-06-27 12:15 | 0.089 | 0.075 | 0.073 | 0
2025-06-27 12:20 | 0.09 | 0.075 | 0.073 | 0
2025-06-27 12:25 | 0.09 | 0.075 | 0.073 | 0
2025-06-27 12:30 | 0.09 | 0.075 | 0.073 | 0
2025-06-27 12:35 | 0.09 | 0.075 | 0.073 | 0
2025-06-27 12:40 | 0.09 | 0.075 | 0.073 | 0
2025-06-27 12:45 | 0.09 | 0.075 | 0.073 | 0
2025-06-27 12:50 | 0.09 | 0.075 | 0.073 | 0
2025-06-27 12:55 | 0.09 | 0.075 | 0.073 | 0
2025-06-27 13:00 | 0.09 | 0.075 | 0.073 | 0
2025-06-27 13:05 | 0.09 | 0.075 | 0.073 | 0
2025-06-27 13:10 | 0.09 | 0.075 | 0.073 | 0
2025-06-27 13:15 | 0.09 | 0.075 | 0.073 | 0
2025-06-27 13:20 | 0.09 | 0.075 | 0.073 | 0
2025-06-27 13:25 | 0.09 | 0.075 | 0.073 | 0
2025-06-27 13:30 | 0.09 | 0.075 | 0.073 | 0
2025-06-27 13:35 | 0.09 | 0.075 | 0.073 | 0
2025-06-27 13:40 | 0.09 | 0.075 | 0.073 | 0
2025-06-27 13:45 | 0.09 | 0.075 | 0.073 | 0
2025-06-27 13:50 | 0.09 | 0.075 | 0.073 | 0
2025-06-27 13:55 | 0.09 | 0.075 | 0.073 | 0
2025-06-27 14:00 | 0.09 | 0.075 | 0.073 | 0
2025-06-27 14:05 | 0.09 | 0.075 | 0.073 | 0
2025-06-27 14:10 | 0.089 | 0.075 | 0.073 | 0
2025-06-27 14:15 | 0.09 | 0.076 | 0.073 | 0
2025-06-27 14:20 | 0.09 | 0.075 | 0.073 | 0
2025-06-27 14:25 | 0.09 | 0.075 | 0.073 | 0
2025-06-27 14:30 | 0.089 | 0.075 | 0.073 | 0
2025-06-27 14:35 | 0.09 | 0.075 | 0.073 | 0
2025-06-27 14:40 | 0.09 | 0.075 | 0.073 | 0
2025-06-27 14:45 | 0.089 | 0.075 | 0.073 | 0
2025-06-27 14:50 | 0.09 | 0.075 | 0.073 | 0
2025-06-27 14:55 | 0.09 | 0.075 | 0.073 | 0
2025-06-27 15:00 | 0.09 | 0.075 | 0.073 | 0
2025-06-27 15:05 | 0.089 | 0.075 | 0.073 | 0
2025-06-27 15:10 | 0.089 | 0.075 | 0.073 | 0
2025-06-27 15:15 | 0.089 | 0.075 | 0.073 | 0
2025-06-27 15:20 | 0.089 | 0.075 | 0.073 | 0
2025-06-27 15:25 | 0.089 | 0.075 | 0.073 | 0
2025-06-27 15:30 | 0.09 | 0.075 | 0.073 | 0
2025-06-27 15:35 | 0.089 | 0.075 | 0.073 | 0
2025-06-27 15:40 | 0.09 | 0.075 | 0.073 | 0
2025-06-27 15:45 | 0.089 | 0.075 | 0.073 | 0
2025-06-27 15:50 | 0.09 | 0.075 | 0.073 | 0
2025-06-27 15:55 | 0.089 | 0.075 | 0.073 | 0
2025-06-27 16:00 | 0.089 | 0.075 | 0.073 | 0
2025-06-27 16:05 | 0.089 | 0.075 | 0.073 | 0
2025-06-27 16:10 | 0.089 | 0.075 | 0.072 | 0
2025-06-27 16:15 | 0.089 | 0.075 | 0.073 | 0
2025-06-27 16:20 | 0.09 | 0.075 | 0.073 | 0
2025-06-27 16:25 | 0.089 | 0.075 | 0.073 | 0
2025-06-27 16:30 | 0.09 | 0.075 | 0.073 | 0
2025-06-27 16:35 | 0.089 | 0.075 | 0.073 | 0
2025-06-27 16:40 | 0.089 | 0.075 | 0.073 | 0
2025-06-27 16:45 | 0.089 | 0.075 | 0.073 | 0
2025-06-27 16:50 | 0.089 | 0.075 | 0.073 | 0
2025-06-27 16:55 | 0.089 | 0.075 | 0.073 | 0
2025-06-27 17:00 | 0.089 | 0.075 | 0.073 | 0
2025-06-27 17:05 | 0.089 | 0.075 | 0.073 | 0
2025-06-27 17:10 | 0.089 | 0.075 | 0.073 | 0
2025-06-27 17:15 | 0.089 | 0.075 | 0.073 | 0
2025-06-27 17:20 | 0.089 | 0.075 | 0.073 | 0
2025-06-27 17:25 | 0.089 | 0.075 | 0.073 | 0
2025-06-27 17:30 | 0.089 | 0.075 | 0.073 | 0
2025-06-27 17:35 | 0.089 | 0.075 | 0.073 | 0
2025-06-27 17:40 | 0.089 | 0.075 | 0.073 | 0
2025-06-27 17:45 | 0.089 | 0.075 | 0.073 | 1
2025-06-27 17:50 | 0.089 | 0.075 | 0.073 | 1
2025-06-27 17:55 | 0.089 | 0.075 | 0.073 | 0
2025-06-27 18:00 | 0.089 | 0.075 | 0.073 | 0
2025-06-27 18:05 | 0.089 | 0.075 | 0.073 | 0
2025-06-27 18:10 | 0.089 | 0.075 | 0.073 | 0
2025-06-27 18:15 | 0.089 | 0.075 | 0.073 | 0
2025-06-27 18:20 | 0.089 | 0.075 | 0.073 | 0
2025-06-27 18:25 | 0.089 | 0.075 | 0.073 | 0
2025-06-27 18:30 | 0.089 | 0.075 | 0.073 | 0
2025-06-27 18:35 | 0.089 | 0.075 | 0.073 | 0
2025-06-27 18:40 | 0.089 | 0.075 | 0.073 | 0
2025-06-27 18:45 | 0.089 | 0.075 | 0.073 | 0
2025-06-27 18:50 | 0.089 | 0.075 | 0.073 | 0
2025-06-27 18:55 | 0.089 | 0.075 | 0.073 | 0
2025-06-27 19:00 | 0.089 | 0.075 | 0.073 | 0
2025-06-27 19:05 | 0.089 | 0.075 | 0.073 | 0
2025-06-27 19:10 | 0.089 | 0.075 | 0.073 | 0
2025-06-27 19:15 | 0.089 | 0.075 | 0.073 | 0
2025-06-27 19:20 | 0.089 | 0.075 | 0.073 | 0
2025-06-27 19:25 | 0.089 | 0.075 | 0.073 | 0
2025-06-27 19:30 | 0.089 | 0.075 | 0.073 | 0
2025-06-27 19:35 | 0.089 | 0.075 | 0.073 | 0
2025-06-27 19:40 | 0.089 | 0.075 | 0.073 | 0
2025-06-27 19:45 | 0.089 | 0.075 | 0.073 | 0
2025-06-27 19:50 | 0.089 | 0.075 | 0.073 | 0
2025-06-27 19:55 | 0.089 | 0.075 | 0.073 | 0
2025-06-27 20:00 | 0.089 | 0.075 | 0.073 | 0
2025-06-27 20:05 | 0.089 | 0.075 | 0.073 | 0
2025-06-27 20:10 | 0.089 | 0.075 | 0.073 | 0
2025-06-27 20:15 | 0.089 | 0.075 | 0.073 | 0
2025-06-27 20:20 | 0.089 | 0.075 | 0.073 | 0
2025-06-27 20:25 | 0.089 | 0.075 | 0.073 | 0
2025-06-27 20:30 | 0.089 | 0.075 | 0.073 | 0
2025-06-27 20:35 | 0.089 | 0.075 | 0.073 | 0
2025-06-27 20:40 | 0.089 | 0.075 | 0.073 | 0
2025-06-27 20:45 | 0.089 | 0.075 | 0.073 | 0
2025-06-27 20:50 | 0.089 | 0.075 | 0.072 | 0
2025-06-27 20:55 | 0.089 | 0.075 | 0.073 | 0
2025-06-27 21:00 | 0.089 | 0.075 | 0.073 | 0
2025-06-27 21:05 | 0.089 | 0.075 | 0.073 | 0
2025-06-27 21:10 | 0.089 | 0.075 | 0.073 | 0
2025-06-27 21:15 | 0.089 | 0.075 | 0.073 | 1
2025-06-27 21:20 | 0.089 | 0.075 | 0.073 | 0
2025-06-27 21:25 | 0.089 | 0.075 | 0.073 | 0
2025-06-27 21:30 | 0.089 | 0.075 | 0.073 | 0
2025-06-27 21:35 | 0.089 | 0.075 | 0.073 | 0
2025-06-27 21:40 | 0.089 | 0.075 | 0.073 | 0
2025-06-27 21:45 | 0.089 | 0.075 | 0.073 | 1
2025-06-27 21:50 | 0.089 | 0.075 | 0.073 | 1
2025-06-27 21:55 | 0.089 | 0.075 | 0.073 | 0
2025-06-27 22:00 | 0.089 | 0.075 | 0.073 | 0
2025-06-27 22:05 | 0.089 | 0.075 | 0.073 | 0
2025-06-27 22:10 | 0.089 | 0.075 | 0.073 | 0
2025-06-27 22:15 | 0.089 | 0.075 | 0.073 | 0
2025-06-27 22:20 | 0.089 | 0.075 | 0.073 | 0
2025-06-27 22:25 | 0.089 | 0.075 | 0.073 | 0
2025-06-27 22:30 | 0.089 | 0.075 | 0.073 | 0
2025-06-27 22:35 | 0.089 | 0.075 | 0.073 | 0
2025-06-27 22:40 | 0.089 | 0.075 | 0.073 | 0
2025-06-27 22:45 | 0.089 | 0.076 | 0.073 | 0
2025-06-27 22:50 | 0.089 | 0.075 | 0.072 | 0
2025-06-27 22:55 | 0.089 | 0.075 | 0.073 | 0
2025-06-27 23:00 | 0.089 | 0.075 | 0.073 | 0
2025-06-27 23:05 | 0.089 | 0.076 | 0.073 | 0
2025-06-27 23:10 | 0.089 | 0.075 | 0.073 | 0
2025-06-27 23:15 | 0.089 | 0.075 | 0.073 | 0
2025-06-27 23:20 | 0.089 | 0.075 | 0.073 | 0
2025-06-27 23:25 | 0.089 | 0.075 | 0.073 | 0
2025-06-27 23:30 | 0.089 | 0.075 | 0.073 | 0
2025-06-27 23:35 | 0.089 | 0.075 | 0.073 | 0
2025-06-27 23:40 | 0.089 | 0.075 | 0.073 | 0
2025-06-27 23:45 | 0.089 | 0.075 | 0.073 | 0
2025-06-27 23:50 | 0.089 | 0.075 | 0.073 | 0
2025-06-27 23:55 | 0.089 | 0.075 | 0.073 | 0
2025-06-28 | 0.089 | 0.075 | 0.073 | 0
2025-06-28 00:05 | 0.089 | 0.075 | 0.073 | 0
2025-06-28 00:10 | 0.089 | 0.075 | 0.073 | 1
2025-06-28 00:15 | 0.089 | 0.075 | 0.073 | 1
2025-06-28 00:20 | 0.089 | 0.075 | 0.073 | 1
2025-06-28 00:25 | 0.089 | 0.076 | 0.073 | 0
2025-06-28 00:30 | 0.089 | 0.075 | 0.073 | 0
2025-06-28 00:35 | 0.089 | 0.075 | 0.073 | 0
2025-06-28 00:40 | 0.089 | 0.075 | 0.073 | 0
2025-06-28 00:45 | 0.089 | 0.075 | 0.073 | 0
2025-06-28 00:50 | 0.089 | 0.075 | 0.073 | 1
2025-06-28 00:55 | 0.089 | 0.075 | 0.073 | 0
2025-06-28 01:00 | 0.089 | 0.075 | 0.073 | 0
2025-06-28 01:05 | 0.089 | 0.075 | 0.073 | 0
2025-06-28 01:10 | 0.089 | 0.075 | 0.073 | 0
2025-06-28 01:15 | 0.089 | 0.075 | 0.073 | 0
2025-06-28 01:20 | 0.089 | 0.075 | 0.073 | 0
2025-06-28 01:25 | 0.089 | 0.075 | 0.073 | 0
2025-06-28 01:30 | 0.089 | 0.075 | 0.073 | 0
2025-06-28 01:35 | 0.089 | 0.075 | 0.073 | 0
2025-06-28 01:40 | 0.089 | 0.075 | 0.073 | 0
2025-06-28 01:45 | 0.089 | 0.076 | 0.073 | 0
2025-06-28 01:50 | 0.089 | 0.075 | 0.073 | 0
2025-06-28 01:55 | 0.089 | 0.075 | 0.073 | 0
2025-06-28 02:00 | 0.089 | 0.075 | 0.073 | 0
2025-06-28 02:05 | 0.089 | 0.075 | 0.073 | 0
2025-06-28 02:10 | 0.089 | 0.076 | 0.073 | 0
2025-06-28 02:15 | 0.089 | 0.075 | 0.073 | 0
2025-06-28 02:20 | 0.089 | 0.075 | 0.073 | 0
2025-06-28 02:25 | 0.089 | 0.075 | 0.073 | 0
2025-06-28 02:30 | 0.089 | 0.075 | 0.073 | 0
2025-06-28 02:35 | 0.089 | 0.075 | 0.073 | 0
2025-06-28 02:40 | 0.089 | 0.075 | 0.073 | 0
2025-06-28 02:45 | 0.089 | 0.075 | 0.073 | 0
2025-06-28 02:50 | 0.089 | 0.075 | 0.073 | 0
2025-06-28 02:55 | 0.089 | 0.075 | 0.073 | 0
2025-06-28 03:00 | 0.089 | 0.075 | 0.073 | 0
2025-06-28 03:05 | 0.089 | 0.075 | 0.073 | 0
2025-06-28 03:10 | 0.089 | 0.075 | 0.073 | 0
2025-06-28 03:15 | 0.089 | 0.075 | 0.073 | 0
2025-06-28 03:20 | 0.089 | 0.075 | 0.073 | 0
2025-06-28 03:25 | 0.089 | 0.076 | 0.073 | 0
2025-06-28 03:30 | 0.089 | 0.075 | 0.073 | 0
2025-06-28 03:35 | 0.089 | 0.075 | 0.073 | 0
2025-06-28 03:40 | 0.089 | 0.075 | 0.073 | 0
2025-06-28 03:45 | 0.089 | 0.075 | 0.073 | 0
2025-06-28 03:50 | 0.089 | 0.075 | 0.073 | 0
2025-06-28 03:55 | 0.089 | 0.076 | 0.073 | 0
2025-06-28 04:00 | 0.089 | 0.075 | 0.073 | 0
2025-06-28 04:05 | 0.089 | 0.075 | 0.073 | 0
2025-06-28 04:10 | 0.089 | 0.075 | 0.073 | 0
2025-06-28 04:15 | 0.089 | 0.076 | 0.073 | 0
2025-06-28 04:20 | 0.089 | 0.075 | 0.073 | 0
2025-06-28 04:25 | 0.089 | 0.075 | 0.073 | 0
2025-06-28 04:30 | 0.089 | 0.075 | 0.073 | 0
2025-06-28 04:35 | 0.089 | 0.075 | 0.073 | 0
2025-06-28 04:40 | 0.089 | 0.075 | 0.073 | 0
2025-06-28 04:45 | 0.089 | 0.075 | 0.073 | 1
2025-06-28 04:50 | 0.089 | 0.075 | 0.073 | 0
2025-06-28 04:55 | 0.089 | 0.075 | 0.073 | 0
2025-06-28 05:00 | 0.089 | 0.075 | 0.073 | 0
2025-06-28 05:05 | 0.089 | 0.075 | 0.073 | 1
2025-06-28 05:10 | 0.089 | 0.075 | 0.073 | 0
2025-06-28 05:15 | 0.089 | 0.075 | 0.073 | 0
2025-06-28 05:20 | 0.089 | 0.075 | 0.073 | 1
2025-06-28 05:25 | 0.089 | 0.075 | 0.073 | 0
2025-06-28 05:30 | 0.089 | 0.075 | 0.073 | 0
2025-06-28 05:35 | 0.089 | 0.075 | 0.073 | 0
2025-06-28 05:40 | 0.089 | 0.075 | 0.073 | 0
2025-06-28 05:45 | 0.089 | 0.075 | 0.073 | 0
2025-06-28 05:50 | 0.089 | 0.075 | 0.073 | 0
2025-06-28 05:55 | 0.089 | 0.075 | 0.073 | 0
2025-06-28 06:00 | 0.089 | 0.075 | 0.073 | 0
2025-06-28 06:05 | 0.089 | 0.075 | 0.073 | 0
2025-06-28 06:10 | 0.089 | 0.075 | 0.072 | 0
2025-06-28 06:15 | 0.089 | 0.075 | 0.073 | 0
2025-06-28 06:20 | 0.089 | 0.075 | 0.073 | 0
2025-06-28 06:25 | 0.089 | 0.075 | 0.073 | 0
2025-06-28 06:30 | 0.089 | 0.076 | 0.073 | 0
2025-06-28 06:35 | 0.089 | 0.075 | 0.073 | 0
2025-06-28 06:40 | 0.089 | 0.075 | 0.073 | 0
2025-06-28 06:45 | 0.089 | 0.075 | 0.073 | 0
2025-06-28 06:50 | 0.089 | 0.075 | 0.073 | 0
2025-06-28 06:55 | 0.089 | 0.075 | 0.073 | 0
2025-06-28 07:00 | 0.089 | 0.075 | 0.073 | 0
2025-06-28 07:05 | 0.089 | 0.075 | 0.073 | 0
2025-06-28 07:10 | 0.089 | 0.075 | 0.073 | 0
2025-06-28 07:15 | 0.089 | 0.075 | 0.073 | 0
2025-06-28 07:20 | 0.089 | 0.076 | 0.073 | 0
2025-06-28 07:25 | 0.089 | 0.075 | 0.073 | 0
2025-06-28 07:30 | 0.089 | 0.075 | 0.073 | 0
2025-06-28 07:35 | 0.089 | 0.075 | 0.073 | 0
2025-06-28 07:40 | 0.089 | 0.075 | 0.073 | 0
2025-06-28 07:45 | 0.089 | 0.075 | 0.073 | 0
2025-06-28 07:50 | 0.089 | 0.075 | 0.073 | 0
2025-06-28 07:55 | 0.089 | 0.075 | 0.072 | 1
2025-06-28 08:00 | 0.089 | 0.075 | 0.073 | 1
2025-06-28 08:05 | 0.089 | 0.075 | 0.073 | 1
2025-06-28 08:10 | 0.089 | 0.075 | 0.073 | 1
2025-06-28 08:15 | 0.089 | 0.075 | 0.073 | 1
2025-06-28 08:20 | 0.089 | 0.075 | 0.073 | 1
2025-06-28 08:25 | 0.089 | 0.076 | 0.073 | 0
2025-06-28 08:30 | 0.089 | 0.075 | 0.072 | 0
2025-06-28 08:35 | 0.089 | 0.075 | 0.073 | 0
2025-06-28 08:40 | 0.089 | 0.076 | 0.073 | 0
2025-06-28 08:45 | 0.089 | 0.075 | 0.073 | 0
2025-06-28 08:50 | 0.089 | 0.075 | 0.073 | 0
2025-06-28 08:55 | 0.089 | 0.075 | 0.073 | 0
2025-06-28 09:00 | 0.089 | 0.075 | 0.073 | 0
2025-06-28 09:05 | 0.089 | 0.075 | 0.073 | 0
2025-06-28 09:10 | 0.089 | 0.075 | 0.073 | 1
2025-06-28 09:15 | 0.089 | 0.075 | 0.072 | 0
2025-06-28 09:20 | 0.089 | 0.075 | 0.073 | 0
2025-06-28 09:25 | 0.089 | 0.075 | 0.073 | 0
2025-06-28 09:30 | 0.089 | 0.076 | 0.073 | 0
2025-06-28 09:35 | 0.089 | 0.075 | 0.073 | 0
2025-06-28 09:40 | 0.089 | 0.075 | 0.073 | 1
2025-06-28 09:45 | 0.089 | 0.075 | 0.073 | 0
2025-06-28 09:50 | 0.089 | 0.075 | 0.073 | 0
2025-06-28 09:55 | 0.089 | 0.075 | 0.073 | 0
2025-06-28 10:00 | 0.089 | 0.075 | 0.073 | 0
2025-06-28 10:05 | 0.089 | 0.075 | 0.073 | 0
2025-06-28 10:10 | 0.089 | 0.075 | 0.073 | 0
2025-06-28 10:15 | 0.089 | 0.076 | 0.073 | 0
2025-06-28 10:20 | 0.089 | 0.076 | 0.073 | 0
2025-06-28 10:25 | 0.089 | 0.075 | 0.072 | 0
2025-06-28 10:30 | 0.089 | 0.075 | 0.073 | 0
2025-06-28 10:35 | 0.089 | 0.075 | 0.073 | 0
2025-06-28 10:40 | 0.089 | 0.075 | 0.072 | 0
2025-06-28 10:45 | 0.089 | 0.075 | 0.073 | 0
2025-06-28 10:50 | 0.089 | 0.075 | 0.073 | 0
2025-06-28 10:55 | 0.089 | 0.075 | 0.073 | 0
2025-06-28 11:00 | 0.089 | 0.075 | 0.073 | 0
2025-06-28 11:05 | 0.089 | 0.076 | 0.073 | 1
2025-06-28 11:10 | 0.089 | 0.075 | 0.072 | 0
2025-06-28 11:15 | 0.089 | 0.075 | 0.073 | 0
2025-06-28 11:20 | 0.089 | 0.075 | 0.073 | 0
2025-06-28 11:25 | 0.089 | 0.075 | 0.072 | 0
2025-06-28 11:30 | 0.089 | 0.075 | 0.073 | 0
2025-06-28 11:35 | 0.089 | 0.075 | 0.073 | 0
2025-06-28 11:40 | 0.089 | 0.075 | 0.073 | 1
2025-06-28 11:45 | 0.089 | 0.075 | 0.073 | 1
2025-06-28 11:50 | 0.089 | 0.075 | 0.073 | 1
2025-06-28 11:55 | 0.089 | 0.075 | 0.073 | 0
2025-06-28 12:00 | 0.089 | 0.075 | 0.073 | 0
2025-06-28 12:05 | 0.089 | 0.075 | 0.072 | 0
2025-06-28 12:10 | 0.089 | 0.075 | 0.072 | 1
2025-06-28 12:15 | 0.089 | 0.075 | 0.073 | 0
2025-06-28 12:20 | 0.089 | 0.075 | 0.073 | 1
2025-06-28 12:25 | 0.088 | 0.075 | 0.073 | 0
2025-06-28 12:30 | 0.089 | 0.075 | 0.073 | 0
2025-06-28 12:35 | 0.089 | 0.075 | 0.073 | 0
2025-06-28 12:40 | 0.088 | 0.075 | 0.073 | 1
2025-06-28 12:45 | 0.089 | 0.076 | 0.073 | 0
2025-06-28 12:50 | 0.089 | 0.075 | 0.073 | 0
2025-06-28 12:55 | 0.089 | 0.075 | 0.073 | 0
2025-06-28 13:00 | 0.089 | 0.076 | 0.073 | 0
2025-06-28 13:05 | 0.089 | 0.076 | 0.073 | 0
2025-06-28 13:10 | 0.089 | 0.075 | 0.072 | 0
2025-06-28 13:15 | 0.089 | 0.075 | 0.073 | 0
2025-06-28 13:20 | 0.089 | 0.075 | 0.073 | 0
2025-06-28 13:25 | 0.089 | 0.075 | 0.073 | 0
2025-06-28 13:30 | 0.089 | 0.075 | 0.073 | 0
2025-06-28 13:35 | 0.088 | 0.076 | 0.073 | 0
2025-06-28 13:40 | 0.089 | 0.075 | 0.073 | 0
2025-06-28 13:45 | 0.089 | 0.075 | 0.072 | 0
2025-06-28 13:50 | 0.089 | 0.075 | 0.073 | 0
2025-06-28 13:55 | 0.089 | 0.075 | 0.072 | 0
2025-06-28 14:00 | 0.089 | 0.075 | 0.073 | 0
2025-06-28 14:05 | 0.089 | 0.075 | 0.073 | 0
2025-06-28 14:10 | 0.088 | 0.075 | 0.073 | 0
2025-06-28 14:15 | 0.089 | 0.075 | 0.073 | 0
2025-06-28 14:20 | 0.089 | 0.075 | 0.073 | 0
2025-06-28 14:25 | 0.088 | 0.075 | 0.073 | 0
2025-06-28 14:30 | 0.088 | 0.075 | 0.073 | 0
2025-06-28 14:35 | 0.089 | 0.076 | 0.073 | 0
2025-06-28 14:40 | 0.089 | 0.075 | 0.072 | 0
2025-06-28 14:45 | 0.088 | 0.076 | 0.073 | 0
2025-06-28 14:50 | 0.089 | 0.075 | 0.073 | 0
2025-06-28 14:55 | 0.089 | 0.075 | 0.073 | 0
2025-06-28 15:00 | 0.088 | 0.075 | 0.073 | 1
2025-06-28 15:05 | 0.088 | 0.076 | 0.072 | 1
2025-06-28 15:10 | 0.088 | 0.076 | 0.073 | 1
2025-06-28 15:15 | 0.088 | 0.075 | 0.073 | 0
2025-06-28 15:20 | 0.089 | 0.075 | 0.072 | 0
2025-06-28 15:25 | 0.088 | 0.076 | 0.073 | 0
2025-06-28 15:30 | 0.088 | 0.075 | 0.073 | 0
2025-06-28 15:35 | 0.088 | 0.075 | 0.073 | 0
2025-06-28 15:40 | 0.088 | 0.075 | 0.073 | 0
2025-06-28 15:45 | 0.088 | 0.075 | 0.073 | 0
2025-06-28 15:50 | 0.089 | 0.075 | 0.073 | 0
2025-06-28 15:55 | 0.089 | 0.075 | 0.072 | 0
2025-06-28 16:00 | 0.088 | 0.075 | 0.072 | 0
2025-06-28 16:05 | 0.088 | 0.075 | 0.073 | 0
2025-06-28 16:10 | 0.088 | 0.075 | 0.073 | 0
2025-06-28 16:15 | 0.088 | 0.075 | 0.073 | 0
2025-06-28 16:20 | 0.088 | 0.075 | 0.072 | 0
2025-06-28 16:25 | 0.088 | 0.076 | 0.073 | 0
2025-06-28 16:30 | 0.088 | 0.075 | 0.073 | 0
2025-06-28 16:35 | 0.088 | 0.076 | 0.073 | 0
2025-06-28 16:40 | 0.088 | 0.075 | 0.073 | 0
2025-06-28 16:45 | 0.088 | 0.075 | 0.073 | 0
2025-06-28 16:50 | 0.088 | 0.076 | 0.073 | 0
2025-06-28 16:55 | 0.088 | 0.076 | 0.073 | 0
2025-06-28 17:00 | 0.088 | 0.075 | 0.073 | 0
2025-06-28 17:05 | 0.088 | 0.075 | 0.073 | 0
2025-06-28 17:10 | 0.088 | 0.075 | 0.073 | 0
2025-06-28 17:15 | 0.088 | 0.075 | 0.073 | 0
2025-06-28 17:20 | 0.088 | 0.075 | 0.073 | 0
2025-06-28 17:25 | 0.088 | 0.075 | 0.072 | 0
2025-06-28 17:30 | 0.088 | 0.075 | 0.073 | 0
2025-06-28 17:35 | 0.088 | 0.075 | 0.073 | 0
2025-06-28 17:40 | 0.088 | 0.075 | 0.072 | 0
2025-06-28 17:45 | 0.088 | 0.076 | 0.073 | 0
2025-06-28 17:50 | 0.088 | 0.076 | 0.073 | 0
2025-06-28 17:55 | 0.088 | 0.075 | 0.073 | 0
2025-06-28 18:00 | 0.088 | 0.075 | 0.073 | 0
2025-06-28 18:05 | 0.088 | 0.076 | 0.073 | 0
2025-06-28 18:10 | 0.088 | 0.075 | 0.072 | 0
2025-06-28 18:15 | 0.088 | 0.076 | 0.072 | 0
2025-06-28 18:20 | 0.088 | 0.076 | 0.073 | 0
2025-06-28 18:25 | 0.088 | 0.075 | 0.073 | 0
2025-06-28 18:30 | 0.088 | 0.075 | 0.073 | 0
2025-06-28 18:35 | 0.088 | 0.075 | 0.072 | 0
2025-06-28 18:40 | 0.088 | 0.075 | 0.072 | 0
2025-06-28 18:45 | 0.088 | 0.075 | 0.073 | 0
2025-06-28 18:50 | 0.088 | 0.075 | 0.073 | 0
2025-06-28 18:55 | 0.088 | 0.075 | 0.072 | 0
2025-06-28 19:00 | 0.088 | 0.076 | 0.072 | 0
2025-06-28 19:05 | 0.088 | 0.076 | 0.072 | 0
2025-06-28 19:10 | 0.088 | 0.076 | 0.073 | 0
2025-06-28 19:15 | 0.088 | 0.076 | 0.072 | 0
2025-06-28 19:20 | 0.088 | 0.076 | 0.073 | 0
2025-06-28 19:25 | 0.088 | 0.075 | 0.072 | 0
2025-06-28 19:30 | 0.088 | 0.075 | 0.073 | 0
2025-06-28 19:35 | 0.088 | 0.075 | 0.073 | 0
2025-06-28 19:40 | 0.088 | 0.076 | 0.073 | 0
2025-06-28 19:45 | 0.088 | 0.076 | 0.073 | 0
2025-06-28 19:50 | 0.088 | 0.075 | 0.072 | 0
2025-06-28 19:55 | 0.088 | 0.075 | 0.073 | 0
2025-06-28 20:00 | 0.088 | 0.075 | 0.073 | 0
2025-06-28 20:05 | 0.088 | 0.075 | 0.073 | 0
2025-06-28 20:10 | 0.088 | 0.076 | 0.073 | 0
2025-06-28 20:15 | 0.088 | 0.076 | 0.073 | 0
2025-06-28 20:20 | 0.088 | 0.075 | 0.073 | 0
2025-06-28 20:25 | 0.088 | 0.076 | 0.073 | 0
2025-06-28 20:30 | 0.088 | 0.076 | 0.072 | 0
2025-06-28 20:35 | 0.088 | 0.076 | 0.072 | 0
2025-06-28 20:40 | 0.088 | 0.076 | 0.073 | 0
2025-06-28 20:45 | 0.088 | 0.075 | 0.072 | 0
2025-06-28 20:50 | 0.088 | 0.075 | 0.072 | 0
2025-06-28 20:55 | 0.088 | 0.076 | 0.072 | 0
2025-06-28 21:00 | 0.088 | 0.076 | 0.072 | 0
2025-06-28 21:05 | 0.088 | 0.076 | 0.073 | 0
2025-06-28 21:10 | 0.088 | 0.075 | 0.072 | 0
2025-06-28 21:15 | 0.088 | 0.076 | 0.072 | 0
2025-06-28 21:20 | 0.088 | 0.076 | 0.072 | 0
2025-06-28 21:25 | 0.088 | 0.076 | 0.073 | 0
2025-06-28 21:30 | 0.088 | 0.076 | 0.073 | 0
2025-06-28 21:35 | 0.088 | 0.075 | 0.072 | 0
2025-06-28 21:40 | 0.088 | 0.075 | 0.073 | 0
2025-06-28 21:45 | 0.088 | 0.075 | 0.072 | 0
2025-06-28 21:50 | 0.088 | 0.075 | 0.073 | 0
2025-06-28 21:55 | 0.088 | 0.076 | 0.072 | 0
2025-06-28 22:00 | 0.088 | 0.076 | 0.073 | 0
2025-06-28 22:05 | 0.088 | 0.076 | 0.073 | 0
2025-06-28 22:10 | 0.088 | 0.075 | 0.073 | 0
2025-06-28 22:15 | 0.088 | 0.076 | 0.072 | 0
2025-06-28 22:20 | 0.088 | 0.076 | 0.073 | 0
2025-06-28 22:25 | 0.088 | 0.076 | 0.072 | 0
2025-06-28 22:30 | 0.088 | 0.075 | 0.072 | 0
2025-06-28 22:35 | 0.088 | 0.076 | 0.073 | 0
2025-06-28 22:40 | 0.088 | 0.076 | 0.072 | 0
2025-06-28 22:45 | 0.088 | 0.076 | 0.073 | 0
2025-06-28 22:50 | 0.088 | 0.076 | 0.073 | 0
2025-06-28 22:55 | 0.088 | 0.076 | 0.073 | 0
2025-06-28 23:00 | 0.088 | 0.075 | 0.072 | 0
2025-06-28 23:05 | 0.088 | 0.075 | 0.073 | 0
2025-06-28 23:10 | 0.088 | 0.076 | 0.072 | 0
2025-06-28 23:15 | 0.088 | 0.076 | 0.073 | 0
2025-06-28 23:20 | 0.088 | 0.076 | 0.073 | 0
2025-06-28 23:25 | 0.088 | 0.076 | 0.073 | 0
2025-06-28 23:30 | 0.088 | 0.076 | 0.073 | 0
2025-06-28 23:35 | 0.088 | 0.076 | 0.073 | 0
2025-06-28 23:40 | 0.088 | 0.076 | 0.073 | 0
2025-06-28 23:45 | 0.088 | 0.076 | 0.073 | 0
2025-06-28 23:50 | 0.088 | 0.076 | 0.072 | 0
2025-06-28 23:55 | 0.088 | 0.075 | 0.073 | 0
2025-06-29 | 0.088 | 0.076 | 0.073 | 0
2025-06-29 00:05 | 0.088 | 0.076 | 0.073 | 0
2025-06-29 00:10 | 0.088 | 0.075 | 0.073 | 0
2025-06-29 00:15 | 0.088 | 0.076 | 0.072 | 0
2025-06-29 00:20 | 0.088 | 0.076 | 0.073 | 0
2025-06-29 00:25 | 0.088 | 0.076 | 0.073 | 0
2025-06-29 00:30 | 0.088 | 0.076 | 0.073 | 0
2025-06-29 00:35 | 0.088 | 0.076 | 0.073 | 0
2025-06-29 00:40 | 0.088 | 0.076 | 0.072 | 0
2025-06-29 00:45 | 0.088 | 0.076 | 0.072 | 0
2025-06-29 00:50 | 0.088 | 0.075 | 0.073 | 0
2025-06-29 00:55 | 0.088 | 0.076 | 0.072 | 0
2025-06-29 01:00 | 0.088 | 0.075 | 0.073 | 0
2025-06-29 01:05 | 0.088 | 0.075 | 0.073 | 0
2025-06-29 01:10 | 0.088 | 0.076 | 0.072 | 0
2025-06-29 01:15 | 0.088 | 0.076 | 0.072 | 0
2025-06-29 01:20 | 0.088 | 0.075 | 0.072 | 0
2025-06-29 01:25 | 0.088 | 0.075 | 0.073 | 0
2025-06-29 01:30 | 0.088 | 0.076 | 0.073 | 0
2025-06-29 01:35 | 0.088 | 0.076 | 0.073 | 0
2025-06-29 01:40 | 0.088 | 0.075 | 0.073 | 0
2025-06-29 01:45 | 0.088 | 0.076 | 0.072 | 0
2025-06-29 01:50 | 0.088 | 0.076 | 0.073 | 0
2025-06-29 01:55 | 0.088 | 0.076 | 0.073 | 0
2025-06-29 02:00 | 0.088 | 0.076 | 0.072 | 0
2025-06-29 02:05 | 0.088 | 0.075 | 0.072 | 0
2025-06-29 02:10 | 0.088 | 0.076 | 0.073 | 0
2025-06-29 02:15 | 0.088 | 0.076 | 0.073 | 0
2025-06-29 02:20 | 0.088 | 0.076 | 0.072 | 0
2025-06-29 02:25 | 0.088 | 0.076 | 0.072 | 0
2025-06-29 02:30 | 0.088 | 0.075 | 0.072 | 0
2025-06-29 02:35 | 0.088 | 0.076 | 0.073 | 0
2025-06-29 02:40 | 0.088 | 0.076 | 0.072 | 0
2025-06-29 02:45 | 0.088 | 0.076 | 0.072 | 0
2025-06-29 02:50 | 0.088 | 0.076 | 0.072 | 0
2025-06-29 02:55 | 0.088 | 0.076 | 0.072 | 0
2025-06-29 03:00 | 0.088 | 0.076 | 0.072 | 0
2025-06-29 03:05 | 0.088 | 0.076 | 0.072 | 0
2025-06-29 03:10 | 0.088 | 0.076 | 0.072 | 0
2025-06-29 03:15 | 0.088 | 0.076 | 0.073 | 0
2025-06-29 03:20 | 0.088 | 0.076 | 0.072 | 0
2025-06-29 03:25 | 0.088 | 0.076 | 0.073 | 0
2025-06-29 03:30 | 0.088 | 0.076 | 0.072 | 0
2025-06-29 03:35 | 0.088 | 0.076 | 0.072 | 0
2025-06-29 03:40 | 0.088 | 0.076 | 0.072 | 0
2025-06-29 03:45 | 0.088 | 0.076 | 0.073 | 0
2025-06-29 03:50 | 0.088 | 0.076 | 0.073 | 0
2025-06-29 03:55 | 0.088 | 0.076 | 0.073 | 0
2025-06-29 04:00 | 0.088 | 0.076 | 0.072 | 0
2025-06-29 04:05 | 0.088 | 0.076 | 0.073 | 0
2025-06-29 04:10 | 0.088 | 0.076 | 0.073 | 0
2025-06-29 04:15 | 0.088 | 0.076 | 0.073 | 0
2025-06-29 04:20 | 0.088 | 0.076 | 0.073 | 0
2025-06-29 04:25 | 0.088 | 0.076 | 0.073 | 0
2025-06-29 04:30 | 0.088 | 0.076 | 0.073 | 0
2025-06-29 04:35 | 0.088 | 0.076 | 0.073 | 0
2025-06-29 04:40 | 0.088 | 0.075 | 0.073 | 0
2025-06-29 04:45 | 0.088 | 0.076 | 0.073 | 0
2025-06-29 04:50 | 0.088 | 0.076 | 0.073 | 0
2025-06-29 04:55 | 0.088 | 0.076 | 0.072 | 0
2025-06-29 05:00 | 0.088 | 0.076 | 0.073 | 0
2025-06-29 05:05 | 0.088 | 0.076 | 0.072 | 0
2025-06-29 05:10 | 0.088 | 0.076 | 0.073 | 0
2025-06-29 05:15 | 0.088 | 0.076 | 0.073 | 0
2025-06-29 05:20 | 0.088 | 0.076 | 0.073 | 0
2025-06-29 05:25 | 0.088 | 0.076 | 0.073 | 0
2025-06-29 05:30 | 0.088 | 0.076 | 0.072 | 0
2025-06-29 05:35 | 0.088 | 0.076 | 0.073 | 0
2025-06-29 05:40 | 0.088 | 0.076 | 0.073 | 0
2025-06-29 05:45 | 0.088 | 0.076 | 0.073 | 1
2025-06-29 05:50 | 0.088 | 0.075 | 0.073 | 1
2025-06-29 05:55 | 0.088 | 0.076 | 0.073 | 0
2025-06-29 06:00 | 0.088 | 0.076 | 0.072 | 0
2025-06-29 06:05 | 0.088 | 0.076 | 0.072 | 0
2025-06-29 06:10 | 0.088 | 0.076 | 0.072 | 0
2025-06-29 06:15 | 0.088 | 0.076 | 0.073 | 0
2025-06-29 06:20 | 0.088 | 0.076 | 0.072 | 0
2025-06-29 06:25 | 0.088 | 0.076 | 0.073 | 1
2025-06-29 06:30 | 0.088 | 0.076 | 0.072 | 0
2025-06-29 06:35 | 0.088 | 0.076 | 0.073 | 1
2025-06-29 06:40 | 0.088 | 0.076 | 0.072 | 0
2025-06-29 06:45 | 0.088 | 0.076 | 0.073 | 0
2025-06-29 06:50 | 0.088 | 0.076 | 0.072 | 0
2025-06-29 06:55 | 0.088 | 0.076 | 0.072 | 1
2025-06-29 07:00 | 0.088 | 0.076 | 0.072 | 0
2025-06-29 07:05 | 0.088 | 0.076 | 0.072 | 0
2025-06-29 07:10 | 0.088 | 0.076 | 0.072 | 0
2025-06-29 07:15 | 0.088 | 0.076 | 0.073 | 0
2025-06-29 07:20 | 0.088 | 0.076 | 0.073 | 0
2025-06-29 07:25 | 0.088 | 0.076 | 0.072 | 1
2025-06-29 07:30 | 0.088 | 0.076 | 0.072 | 1
2025-06-29 07:35 | 0.088 | 0.076 | 0.072 | 0
2025-06-29 07:40 | 0.088 | 0.076 | 0.072 | 0
2025-06-29 07:45 | 0.088 | 0.076 | 0.072 | 1
2025-06-29 07:50 | 0.088 | 0.076 | 0.072 | 1
2025-06-29 07:55 | 0.088 | 0.076 | 0.073 | 1
2025-06-29 08:00 | 0.088 | 0.076 | 0.072 | 1
2025-06-29 08:05 | 0.088 | 0.076 | 0.073 | 1
2025-06-29 08:10 | 0.088 | 0.076 | 0.072 | 1
2025-06-29 08:15 | 0.088 | 0.076 | 0.073 | 0
2025-06-29 08:20 | 0.088 | 0.076 | 0.072 | 0
2025-06-29 08:25 | 0.088 | 0.076 | 0.073 | 0
2025-06-29 08:30 | 0.088 | 0.075 | 0.072 | 1
2025-06-29 08:35 | 0.087 | 0.076 | 0.073 | 1
2025-06-29 08:40 | 0.087 | 0.076 | 0.072 | 1
2025-06-29 08:45 | 0.087 | 0.076 | 0.072 | 1
2025-06-29 08:50 | 0.087 | 0.076 | 0.072 | 1
2025-06-29 08:55 | 0.088 | 0.076 | 0.073 | 0
2025-06-29 09:00 | 0.087 | 0.076 | 0.073 | 0
2025-06-29 09:05 | 0.087 | 0.076 | 0.073 | 0
2025-06-29 09:10 | 0.088 | 0.076 | 0.073 | 1
2025-06-29 09:15 | 0.088 | 0.076 | 0.073 | 0
2025-06-29 09:20 | 0.087 | 0.076 | 0.073 | 0
2025-06-29 09:25 | 0.087 | 0.076 | 0.072 | 1
2025-06-29 09:30 | 0.088 | 0.076 | 0.073 | 0
2025-06-29 09:35 | 0.087 | 0.076 | 0.073 | 0
2025-06-29 09:40 | 0.087 | 0.076 | 0.073 | 0
2025-06-29 09:45 | 0.087 | 0.076 | 0.072 | 0
2025-06-29 09:50 | 0.088 | 0.076 | 0.073 | 0
2025-06-29 09:55 | 0.087 | 0.076 | 0.073 | 0
2025-06-29 10:00 | 0.087 | 0.076 | 0.073 | 1
2025-06-29 10:05 | 0.087 | 0.076 | 0.072 | 0
2025-06-29 10:10 | 0.087 | 0.076 | 0.073 | 0
2025-06-29 10:15 | 0.087 | 0.076 | 0.073 | 0
2025-06-29 10:20 | 0.087 | 0.076 | 0.072 | 0
2025-06-29 10:25 | 0.087 | 0.076 | 0.073 | 0
2025-06-29 10:30 | 0.087 | 0.076 | 0.073 | 0
2025-06-29 10:35 | 0.087 | 0.076 | 0.072 | 0
2025-06-29 10:40 | 0.087 | 0.076 | 0.073 | 0
2025-06-29 10:45 | 0.087 | 0.076 | 0.073 | 0
2025-06-29 10:50 | 0.087 | 0.076 | 0.073 | 0
2025-06-29 10:55 | 0.087 | 0.076 | 0.073 | 0
2025-06-29 11:00 | 0.087 | 0.076 | 0.073 | 0
2025-06-29 11:05 | 0.087 | 0.076 | 0.073 | 0
2025-06-29 11:10 | 0.087 | 0.076 | 0.073 | 0
2025-06-29 11:15 | 0.087 | 0.076 | 0.073 | 1
2025-06-29 11:20 | 0.087 | 0.076 | 0.073 | 1
2025-06-29 11:25 | 0.087 | 0.076 | 0.073 | 1
2025-06-29 11:30 | 0.087 | 0.076 | 0.073 | 0
2025-06-29 11:35 | 0.087 | 0.076 | 0.073 | 1
2025-06-29 11:40 | 0.087 | 0.076 | 0.073 | 1
2025-06-29 11:45 | 0.087 | 0.076 | 0.073 | 1
2025-06-29 11:50 | 0.087 | 0.076 | 0.073 | 1
2025-06-29 11:55 | 0.087 | 0.076 | 0.073 | 0
2025-06-29 12:00 | 0.087 | 0.076 | 0.073 | 1
2025-06-29 12:05 | 0.087 | 0.076 | 0.072 | 1
2025-06-29 12:10 | 0.087 | 0.076 | 0.073 | 0
2025-06-29 12:15 | 0.087 | 0.076 | 0.073 | 0
2025-06-29 12:20 | 0.087 | 0.076 | 0.073 | 1
2025-06-29 12:25 | 0.087 | 0.076 | 0.073 | 0
2025-06-29 12:30 | 0.087 | 0.076 | 0.072 | 0
2025-06-29 12:35 | 0.087 | 0.076 | 0.073 | 0
2025-06-29 12:40 | 0.087 | 0.076 | 0.073 | 0
2025-06-29 12:45 | 0.087 | 0.076 | 0.072 | 0
2025-06-29 12:50 | 0.087 | 0.076 | 0.073 | 0
2025-06-29 12:55 | 0.087 | 0.076 | 0.072 | 0
2025-06-29 13:00 | 0.087 | 0.076 | 0.073 | 0
2025-06-29 13:05 | 0.087 | 0.076 | 0.073 | 0
2025-06-29 13:10 | 0.087 | 0.076 | 0.072 | 0
2025-06-29 13:15 | 0.087 | 0.076 | 0.072 | 0
2025-06-29 13:20 | 0.087 | 0.076 | 0.073 | 0
2025-06-29 13:25 | 0.087 | 0.076 | 0.072 | 0
2025-06-29 13:30 | 0.087 | 0.076 | 0.072 | 0
2025-06-29 13:35 | 0.087 | 0.076 | 0.073 | 1
2025-06-29 13:40 | 0.087 | 0.076 | 0.072 | 0
2025-06-29 13:45 | 0.087 | 0.076 | 0.073 | 0
2025-06-29 13:50 | 0.087 | 0.076 | 0.073 | 0
2025-06-29 13:55 | 0.087 | 0.076 | 0.073 | 0
2025-06-29 14:00 | 0.087 | 0.076 | 0.072 | 0
2025-06-29 14:05 | 0.087 | 0.076 | 0.073 | 0
2025-06-29 14:10 | 0.087 | 0.076 | 0.072 | 0
2025-06-29 14:15 | 0.087 | 0.076 | 0.073 | 0
2025-06-29 14:20 | 0.087 | 0.076 | 0.073 | 0
2025-06-29 14:25 | 0.087 | 0.076 | 0.072 | 0
2025-06-29 14:30 | 0.087 | 0.076 | 0.073 | 0
2025-06-29 14:35 | 0.087 | 0.076 | 0.073 | 0
2025-06-29 14:40 | 0.087 | 0.076 | 0.072 | 0
2025-06-29 14:45 | 0.087 | 0.076 | 0.072 | 0
2025-06-29 14:50 | 0.087 | 0.076 | 0.073 | 0
2025-06-29 14:55 | 0.087 | 0.076 | 0.073 | 0
2025-06-29 15:00 | 0.087 | 0.076 | 0.073 | 0
2025-06-29 15:05 | 0.087 | 0.076 | 0.073 | 0
2025-06-29 15:10 | 0.087 | 0.076 | 0.072 | 0
2025-06-29 15:15 | 0.087 | 0.076 | 0.073 | 0
2025-06-29 15:20 | 0.087 | 0.076 | 0.072 | 0
2025-06-29 15:25 | 0.087 | 0.076 | 0.073 | 0
2025-06-29 15:30 | 0.087 | 0.076 | 0.072 | 0
2025-06-29 15:35 | 0.087 | 0.076 | 0.072 | 0
2025-06-29 15:40 | 0.087 | 0.076 | 0.072 | 0
2025-06-29 15:45 | 0.087 | 0.076 | 0.072 | 0
2025-06-29 15:50 | 0.087 | 0.076 | 0.072 | 0
2025-06-29 15:55 | 0.087 | 0.076 | 0.072 | 0
2025-06-29 16:00 | 0.087 | 0.076 | 0.072 | 0
2025-06-29 16:05 | 0.087 | 0.076 | 0.072 | 0
2025-06-29 16:10 | 0.087 | 0.076 | 0.072 | 0
2025-06-29 16:15 | 0.087 | 0.076 | 0.072 | 0
2025-06-29 16:20 | 0.087 | 0.076 | 0.072 | 0
2025-06-29 16:25 | 0.087 | 0.076 | 0.072 | 0
2025-06-29 16:30 | 0.087 | 0.076 | 0.072 | 0
2025-06-29 16:35 | 0.087 | 0.076 | 0.072 | 0
2025-06-29 16:40 | 0.087 | 0.076 | 0.073 | 0
2025-06-29 16:45 | 0.087 | 0.076 | 0.072 | 0
2025-06-29 16:50 | 0.087 | 0.076 | 0.072 | 0
2025-06-29 16:55 | 0.087 | 0.076 | 0.073 | 0
2025-06-29 17:00 | 0.087 | 0.076 | 0.072 | 0
2025-06-29 17:05 | 0.087 | 0.076 | 0.072 | 0
2025-06-29 17:10 | 0.087 | 0.076 | 0.072 | 0
2025-06-29 17:15 | 0.087 | 0.076 | 0.072 | 0
2025-06-29 17:20 | 0.087 | 0.076 | 0.072 | 0
2025-06-29 17:25 | 0.087 | 0.076 | 0.072 | 0
2025-06-29 17:30 | 0.087 | 0.076 | 0.072 | 0
2025-06-29 17:35 | 0.087 | 0.076 | 0.072 | 0
2025-06-29 17:40 | 0.087 | 0.076 | 0.073 | 0
2025-06-29 17:45 | 0.087 | 0.076 | 0.072 | 0
2025-06-29 17:50 | 0.087 | 0.076 | 0.072 | 1
2025-06-29 17:55 | 0.087 | 0.076 | 0.073 | 0
2025-06-29 18:00 | 0.087 | 0.076 | 0.073 | 0
2025-06-29 18:05 | 0.087 | 0.076 | 0.072 | 0
2025-06-29 18:10 | 0.087 | 0.076 | 0.072 | 0
2025-06-29 18:15 | 0.087 | 0.076 | 0.072 | 0
2025-06-29 18:20 | 0.087 | 0.076 | 0.072 | 0
2025-06-29 18:25 | 0.087 | 0.076 | 0.072 | 0
2025-06-29 18:30 | 0.087 | 0.076 | 0.072 | 0
2025-06-29 18:35 | 0.087 | 0.076 | 0.073 | 0
2025-06-29 18:40 | 0.087 | 0.076 | 0.072 | 0
2025-06-29 18:45 | 0.087 | 0.076 | 0.073 | 0
2025-06-29 18:50 | 0.087 | 0.076 | 0.073 | 0
2025-06-29 18:55 | 0.087 | 0.076 | 0.072 | 0
2025-06-29 19:00 | 0.087 | 0.076 | 0.073 | 0
2025-06-29 19:05 | 0.087 | 0.076 | 0.072 | 0
2025-06-29 19:10 | 0.087 | 0.076 | 0.073 | 0
2025-06-29 19:15 | 0.087 | 0.076 | 0.072 | 0
2025-06-29 19:20 | 0.087 | 0.076 | 0.072 | 0
2025-06-29 19:25 | 0.087 | 0.076 | 0.072 | 0
2025-06-29 19:30 | 0.087 | 0.076 | 0.073 | 0
2025-06-29 19:35 | 0.087 | 0.076 | 0.072 | 0
2025-06-29 19:40 | 0.087 | 0.076 | 0.072 | 0
2025-06-29 19:45 | 0.087 | 0.076 | 0.073 | 0
2025-06-29 19:50 | 0.087 | 0.076 | 0.073 | 0
2025-06-29 19:55 | 0.087 | 0.076 | 0.073 | 0
2025-06-29 20:00 | 0.087 | 0.076 | 0.072 | 0
2025-06-29 20:05 | 0.087 | 0.076 | 0.073 | 0
2025-06-29 20:10 | 0.087 | 0.076 | 0.072 | 0
2025-06-29 20:15 | 0.087 | 0.076 | 0.073 | 0
2025-06-29 20:20 | 0.087 | 0.076 | 0.072 | 0
2025-06-29 20:25 | 0.087 | 0.076 | 0.072 | 0
2025-06-29 20:30 | 0.087 | 0.076 | 0.072 | 0
2025-06-29 20:35 | 0.087 | 0.076 | 0.073 | 0
2025-06-29 20:40 | 0.087 | 0.076 | 0.073 | 0
2025-06-29 20:45 | 0.087 | 0.076 | 0.073 | 1
2025-06-29 20:50 | 0.087 | 0.076 | 0.073 | 0
2025-06-29 20:55 | 0.087 | 0.076 | 0.073 | 1
2025-06-29 21:00 | 0.087 | 0.076 | 0.072 | 0
2025-06-29 21:05 | 0.087 | 0.076 | 0.073 | 0
2025-06-29 21:10 | 0.087 | 0.076 | 0.073 | 0
2025-06-29 21:15 | 0.087 | 0.076 | 0.073 | 0
2025-06-29 21:20 | 0.087 | 0.076 | 0.073 | 0
2025-06-29 21:25 | 0.087 | 0.076 | 0.072 | 0
2025-06-29 21:30 | 0.087 | 0.076 | 0.073 | 0
2025-06-29 21:35 | 0.087 | 0.076 | 0.072 | 0
2025-06-29 21:40 | 0.087 | 0.076 | 0.073 | 0
2025-06-29 21:45 | 0.087 | 0.076 | 0.073 | 0
2025-06-29 21:50 | 0.087 | 0.076 | 0.072 | 0
2025-06-29 21:55 | 0.087 | 0.076 | 0.072 | 0
2025-06-29 22:00 | 0.087 | 0.076 | 0.072 | 0
2025-06-29 22:05 | 0.087 | 0.076 | 0.073 | 0
2025-06-29 22:10 | 0.087 | 0.076 | 0.072 | 0
2025-06-29 22:15 | 0.087 | 0.076 | 0.073 | 0
2025-06-29 22:20 | 0.087 | 0.076 | 0.072 | 0
2025-06-29 22:25 | 0.087 | 0.076 | 0.072 | 0
2025-06-29 22:30 | 0.087 | 0.076 | 0.072 | 0
2025-06-29 22:35 | 0.087 | 0.076 | 0.073 | 0
2025-06-29 22:40 | 0.087 | 0.076 | 0.073 | 0
2025-06-29 22:45 | 0.087 | 0.076 | 0.072 | 0
2025-06-29 22:50 | 0.087 | 0.076 | 0.073 | 0
2025-06-29 22:55 | 0.087 | 0.076 | 0.072 | 0
2025-06-29 23:00 | 0.087 | 0.076 | 0.073 | 0
2025-06-29 23:05 | 0.087 | 0.076 | 0.073 | 0
2025-06-29 23:10 | 0.087 | 0.076 | 0.073 | 0
2025-06-29 23:15 | 0.087 | 0.076 | 0.072 | 0
2025-06-29 23:20 | 0.087 | 0.076 | 0.073 | 0
2025-06-29 23:25 | 0.087 | 0.076 | 0.072 | 0
2025-06-29 23:30 | 0.087 | 0.076 | 0.073 | 0
2025-06-29 23:35 | 0.087 | 0.076 | 0.073 | 0
2025-06-29 23:40 | 0.087 | 0.076 | 0.072 | 0
2025-06-29 23:45 | 0.087 | 0.076 | 0.073 | 0
2025-06-29 23:50 | 0.087 | 0.076 | 0.072 | 0
2025-06-29 23:55 | 0.087 | 0.076 | 0.072 | 0
2025-06-30 | 0.087 | 0.076 | 0.072 | 0
2025-06-30 00:05 | 0.087 | 0.076 | 0.072 | 0
2025-06-30 00:10 | 0.087 | 0.076 | 0.073 | 0
2025-06-30 00:15 | 0.087 | 0.076 | 0.073 | 0
2025-06-30 00:20 | 0.087 | 0.076 | 0.073 | 0
2025-06-30 00:25 | 0.087 | 0.076 | 0.072 | 0
2025-06-30 00:30 | 0.087 | 0.076 | 0.072 | 0
2025-06-30 00:35 | 0.087 | 0.076 | 0.072 | 0
2025-06-30 00:40 | 0.087 | 0.076 | 0.073 | 0
2025-06-30 00:45 | 0.087 | 0.076 | 0.073 | 0
2025-06-30 00:50 | 0.087 | 0.076 | 0.072 | 0
2025-06-30 00:55 | 0.087 | 0.076 | 0.072 | 0
2025-06-30 01:00 | 0.087 | 0.076 | 0.072 | 0
2025-06-30 01:05 | 0.087 | 0.076 | 0.073 | 0
2025-06-30 01:10 | 0.087 | 0.076 | 0.073 | 0
2025-06-30 01:15 | 0.087 | 0.076 | 0.072 | 0
2025-06-30 01:20 | 0.087 | 0.076 | 0.073 | 0
2025-06-30 01:25 | 0.087 | 0.076 | 0.072 | 0
2025-06-30 01:30 | 0.087 | 0.076 | 0.072 | 0
2025-06-30 01:35 | 0.087 | 0.076 | 0.072 | 0
2025-06-30 01:40 | 0.087 | 0.076 | 0.073 | 0
2025-06-30 01:45 | 0.087 | 0.076 | 0.072 | 0
2025-06-30 01:50 | 0.087 | 0.076 | 0.072 | 0
2025-06-30 01:55 | 0.087 | 0.076 | 0.072 | 0
2025-06-30 02:00 | 0.087 | 0.076 | 0.072 | 0
2025-06-30 02:05 | 0.087 | 0.076 | 0.072 | 0
2025-06-30 02:10 | 0.087 | 0.076 | 0.072 | 0
2025-06-30 02:15 | 0.087 | 0.076 | 0.072 | 0
2025-06-30 02:20 | 0.087 | 0.076 | 0.072 | 0
2025-06-30 02:25 | 0.087 | 0.076 | 0.073 | 0
2025-06-30 02:30 | 0.087 | 0.076 | 0.073 | 0
2025-06-30 02:35 | 0.087 | 0.076 | 0.073 | 0
2025-06-30 02:40 | 0.087 | 0.076 | 0.072 | 0
2025-06-30 02:45 | 0.087 | 0.076 | 0.072 | 0
2025-06-30 02:50 | 0.087 | 0.076 | 0.073 | 0
2025-06-30 02:55 | 0.087 | 0.076 | 0.072 | 0
2025-06-30 03:00 | 0.087 | 0.076 | 0.072 | 0
2025-06-30 03:05 | 0.087 | 0.076 | 0.072 | 0
2025-06-30 03:10 | 0.087 | 0.076 | 0.072 | 0
2025-06-30 03:15 | 0.087 | 0.076 | 0.073 | 0
2025-06-30 03:20 | 0.087 | 0.076 | 0.073 | 0
2025-06-30 03:25 | 0.087 | 0.076 | 0.073 | 0
2025-06-30 03:30 | 0.087 | 0.076 | 0.072 | 0
2025-06-30 03:35 | 0.087 | 0.076 | 0.072 | 0
2025-06-30 03:40 | 0.087 | 0.076 | 0.072 | 0
2025-06-30 03:45 | 0.087 | 0.076 | 0.072 | 0
2025-06-30 03:50 | 0.087 | 0.076 | 0.072 | 0
2025-06-30 03:55 | 0.087 | 0.076 | 0.072 | 0
2025-06-30 04:00 | 0.087 | 0.076 | 0.073 | 0
2025-06-30 04:05 | 0.087 | 0.076 | 0.072 | 0
2025-06-30 04:10 | 0.087 | 0.076 | 0.072 | 0
2025-06-30 04:15 | 0.087 | 0.076 | 0.073 | 0
2025-06-30 04:20 | 0.087 | 0.076 | 0.072 | 0
2025-06-30 04:25 | 0.087 | 0.076 | 0.073 | 0
2025-06-30 04:30 | 0.087 | 0.076 | 0.073 | 0
2025-06-30 04:35 | 0.087 | 0.076 | 0.072 | 0
2025-06-30 04:40 | 0.087 | 0.076 | 0.073 | 0
2025-06-30 04:45 | 0.087 | 0.076 | 0.072 | 0
2025-06-30 04:50 | 0.087 | 0.076 | 0.072 | 0
2025-06-30 04:55 | 0.087 | 0.076 | 0.072 | 0
2025-06-30 05:00 | 0.087 | 0.076 | 0.072 | 0
2025-06-30 05:05 | 0.087 | 0.076 | 0.072 | 0
2025-06-30 05:10 | 0.086 | 0.076 | 0.072 | 0
2025-06-30 05:15 | 0.087 | 0.076 | 0.073 | 0
2025-06-30 05:20 | 0.087 | 0.076 | 0.072 | 1
2025-06-30 05:25 | 0.087 | 0.076 | 0.072 | 0
2025-06-30 05:30 | 0.087 | 0.076 | 0.073 | 0
2025-06-30 05:35 | 0.087 | 0.076 | 0.072 | 0
2025-06-30 05:40 | 0.087 | 0.076 | 0.072 | 0
2025-06-30 05:45 | 0.087 | 0.076 | 0.072 | 0
2025-06-30 05:50 | 0.086 | 0.076 | 0.073 | 0
2025-06-30 05:55 | 0.087 | 0.076 | 0.072 | 0
2025-06-30 06:00 | 0.086 | 0.076 | 0.072 | 0
2025-06-30 06:05 | 0.087 | 0.076 | 0.072 | 0
2025-06-30 06:10 | 0.087 | 0.076 | 0.072 | 0
2025-06-30 06:15 | 0.087 | 0.076 | 0.072 | 0
2025-06-30 06:20 | 0.086 | 0.076 | 0.072 | 0
2025-06-30 06:25 | 0.087 | 0.076 | 0.072 | 0
2025-06-30 06:30 | 0.087 | 0.076 | 0.073 | 0
2025-06-30 06:35 | 0.086 | 0.076 | 0.072 | 0
2025-06-30 06:40 | 0.087 | 0.076 | 0.072 | 0
2025-06-30 06:45 | 0.086 | 0.076 | 0.072 | 0
2025-06-30 06:50 | 0.087 | 0.076 | 0.072 | 0
2025-06-30 06:55 | 0.087 | 0.076 | 0.072 | 0
2025-06-30 07:00 | 0.087 | 0.076 | 0.072 | 0
2025-06-30 07:05 | 0.086 | 0.076 | 0.072 | 0
2025-06-30 07:10 | 0.086 | 0.076 | 0.073 | 0
2025-06-30 07:15 | 0.086 | 0.076 | 0.072 | 0
2025-06-30 07:20 | 0.086 | 0.076 | 0.072 | 0
2025-06-30 07:25 | 0.086 | 0.076 | 0.072 | 0
2025-06-30 07:30 | 0.086 | 0.076 | 0.072 | 0
2025-06-30 07:35 | 0.086 | 0.076 | 0.072 | 0
2025-06-30 07:40 | 0.086 | 0.076 | 0.072 | 1
2025-06-30 07:45 | 0.086 | 0.076 | 0.072 | 0
2025-06-30 07:50 | 0.087 | 0.076 | 0.072 | 0
2025-06-30 07:55 | 0.086 | 0.076 | 0.072 | 0
2025-06-30 08:00 | 0.086 | 0.076 | 0.072 | 0
2025-06-30 08:05 | 0.086 | 0.076 | 0.072 | 0
2025-06-30 08:10 | 0.086 | 0.076 | 0.072 | 0
2025-06-30 08:15 | 0.086 | 0.076 | 0.072 | 0
2025-06-30 08:20 | 0.086 | 0.076 | 0.072 | 0
2025-06-30 08:25 | 0.086 | 0.076 | 0.072 | 0
2025-06-30 08:30 | 0.086 | 0.076 | 0.072 | 0
2025-06-30 08:35 | 0.086 | 0.076 | 0.073 | 1
2025-06-30 08:40 | 0.086 | 0.076 | 0.073 | 1
2025-06-30 08:45 | 0.086 | 0.076 | 0.072 | 1
2025-06-30 08:50 | 0.086 | 0.076 | 0.072 | 0
2025-06-30 08:55 | 0.086 | 0.076 | 0.072 | 0
2025-06-30 09:00 | 0.086 | 0.076 | 0.072 | 0
2025-06-30 09:05 | 0.086 | 0.076 | 0.072 | 0
2025-06-30 09:10 | 0.086 | 0.076 | 0.072 | 0
2025-06-30 09:15 | 0.086 | 0.076 | 0.072 | 0
2025-06-30 09:20 | 0.086 | 0.076 | 0.072 | 0
2025-06-30 09:25 | 0.086 | 0.076 | 0.072 | 0
2025-06-30 09:30 | 0.086 | 0.076 | 0.072 | 0
2025-06-30 09:35 | 0.086 | 0.076 | 0.072 | 0
2025-06-30 09:40 | 0.086 | 0.076 | 0.072 | 0
2025-06-30 09:45 | 0.086 | 0.076 | 0.072 | 0
2025-06-30 09:50 | 0.086 | 0.076 | 0.072 | 1
2025-06-30 09:55 | 0.086 | 0.076 | 0.073 | 1
2025-06-30 10:00 | 0.086 | 0.076 | 0.072 | 1
2025-06-30 10:05 | 0.086 | 0.076 | 0.073 | 1
2025-06-30 10:10 | 0.086 | 0.076 | 0.072 | 0
2025-06-30 10:15 | 0.086 | 0.076 | 0.072 | 0
2025-06-30 10:20 | 0.086 | 0.076 | 0.072 | 1
2025-06-30 10:25 | 0.086 | 0.076 | 0.073 | 0
2025-06-30 10:30 | 0.086 | 0.076 | 0.072 | 0
2025-06-30 10:35 | 0.086 | 0.076 | 0.072 | 1
2025-06-30 10:40 | 0.086 | 0.076 | 0.073 | 0
2025-06-30 10:45 | 0.086 | 0.076 | 0.072 | 1
2025-06-30 10:50 | 0.086 | 0.076 | 0.072 | 0
2025-06-30 10:55 | 0.086 | 0.076 | 0.072 | 0
2025-06-30 11:00 | 0.086 | 0.076 | 0.073 | 0
2025-06-30 11:05 | 0.086 | 0.076 | 0.072 | 0
2025-06-30 11:10 | 0.086 | 0.076 | 0.073 | 0
2025-06-30 11:15 | 0.086 | 0.076 | 0.072 | 0
2025-06-30 11:20 | 0.086 | 0.076 | 0.072 | 0
2025-06-30 11:25 | 0.086 | 0.076 | 0.072 | 1
2025-06-30 11:30 | 0.086 | 0.076 | 0.072 | 0
2025-06-30 11:35 | 0.086 | 0.076 | 0.072 | 1
2025-06-30 11:40 | 0.086 | 0.076 | 0.072 | 0
2025-06-30 11:45 | 0.086 | 0.076 | 0.072 | 0
2025-06-30 11:50 | 0.086 | 0.076 | 0.072 | 1
2025-06-30 11:55 | 0.086 | 0.076 | 0.072 | 1
2025-06-30 12:00 | 0.086 | 0.076 | 0.073 | 1
2025-06-30 12:05 | 0.086 | 0.076 | 0.072 | 0
2025-06-30 12:10 | 0.086 | 0.076 | 0.072 | 0
2025-06-30 12:15 | 0.086 | 0.076 | 0.072 | 0
2025-06-30 12:20 | 0.086 | 0.076 | 0.072 | 0
2025-06-30 12:25 | 0.086 | 0.076 | 0.072 | 0
2025-06-30 12:30 | 0.086 | 0.076 | 0.072 | 0
2025-06-30 12:35 | 0.086 | 0.076 | 0.073 | 0
2025-06-30 12:40 | 0.086 | 0.076 | 0.073 | 0
2025-06-30 12:45 | 0.086 | 0.076 | 0.073 | 0
2025-06-30 12:50 | 0.086 | 0.076 | 0.072 | 0
2025-06-30 12:55 | 0.086 | 0.076 | 0.073 | 0
2025-06-30 13:00 | 0.086 | 0.076 | 0.072 | 0
2025-06-30 13:05 | 0.086 | 0.076 | 0.072 | 0
2025-06-30 13:10 | 0.086 | 0.076 | 0.072 | 0
2025-06-30 13:15 | 0.087 | 0.076 | 0.072 | 0
2025-06-30 13:20 | 0.086 | 0.076 | 0.072 | 0
2025-06-30 13:25 | 0.087 | 0.076 | 0.072 | 0
2025-06-30 13:30 | 0.086 | 0.076 | 0.072 | 0
2025-06-30 13:35 | 0.087 | 0.076 | 0.072 | 0
2025-06-30 13:40 | 0.086 | 0.076 | 0.072 | 0
2025-06-30 13:45 | 0.087 | 0.076 | 0.073 | 0
2025-06-30 13:50 | 0.087 | 0.076 | 0.072 | 0
2025-06-30 13:55 | 0.087 | 0.076 | 0.072 | 1
2025-06-30 14:00 | 0.087 | 0.076 | 0.072 | 0
2025-06-30 14:05 | 0.087 | 0.076 | 0.072 | 1
2025-06-30 14:10 | 0.087 | 0.076 | 0.072 | 0
2025-06-30 14:15 | 0.087 | 0.076 | 0.073 | 1
2025-06-30 14:20 | 0.087 | 0.076 | 0.072 | 0
2025-06-30 14:25 | 0.087 | 0.076 | 0.072 | 0
2025-06-30 14:30 | 0.087 | 0.076 | 0.072 | 0
2025-06-30 14:35 | 0.087 | 0.076 | 0.072 | 0
2025-06-30 14:40 | 0.087 | 0.076 | 0.072 | 1
2025-06-30 14:45 | 0.087 | 0.076 | 0.072 | 1
2025-06-30 14:50 | 0.087 | 0.076 | 0.072 | 1
2025-06-30 14:55 | 0.087 | 0.076 | 0.072 | 1
2025-06-30 15:00 | 0.087 | 0.076 | 0.072 | 0
2025-06-30 15:05 | 0.087 | 0.076 | 0.072 | 0
2025-06-30 15:10 | 0.087 | 0.076 | 0.072 | 0
2025-06-30 15:15 | 0.087 | 0.076 | 0.073 | 0
2025-06-30 15:20 | 0.087 | 0.076 | 0.072 | 1
2025-06-30 15:25 | 0.087 | 0.076 | 0.072 | 1
2025-06-30 15:30 | 0.087 | 0.076 | 0.073 | 0
2025-06-30 15:35 | 0.087 | 0.076 | 0.072 | 1
2025-06-30 15:40 | 0.087 | 0.076 | 0.072 | 1
2025-06-30 15:45 | 0.087 | 0.076 | 0.072 | 0
2025-06-30 15:50 | 0.087 | 0.076 | 0.072 | 0
2025-06-30 15:55 | 0.087 | 0.076 | 0.073 | 1
2025-06-30 16:00 | 0.087 | 0.076 | 0.072 | 0
2025-06-30 16:05 | 0.087 | 0.076 | 0.072 | 0
2025-06-30 16:10 | 0.087 | 0.076 | 0.072 | 0
2025-06-30 16:15 | 0.087 | 0.076 | 0.072 | 0
2025-06-30 16:20 | 0.087 | 0.076 | 0.073 | 0
2025-06-30 16:25 | 0.087 | 0.076 | 0.072 | 1
2025-06-30 16:30 | 0.087 | 0.076 | 0.072 | 0
2025-06-30 16:35 | 0.087 | 0.076 | 0.072 | 0
2025-06-30 16:40 | 0.087 | 0.076 | 0.072 | 0
2025-06-30 16:45 | 0.087 | 0.076 | 0.072 | 0
2025-06-30 16:50 | 0.087 | 0.076 | 0.072 | 0
2025-06-30 16:55 | 0.087 | 0.076 | 0.072 | 0
2025-06-30 17:00 | 0.087 | 0.076 | 0.072 | 1
2025-06-30 17:05 | 0.087 | 0.076 | 0.072 | 0
2025-06-30 17:10 | 0.087 | 0.076 | 0.072 | 0
2025-06-30 17:15 | 0.087 | 0.076 | 0.072 | 0
2025-06-30 17:20 | 0.087 | 0.076 | 0.072 | 0
2025-06-30 17:25 | 0.087 | 0.076 | 0.072 | 0
2025-06-30 17:30 | 0.087 | 0.077 | 0.072 | 0
2025-06-30 17:35 | 0.087 | 0.076 | 0.072 | 0
2025-06-30 17:40 | 0.087 | 0.076 | 0.072 | 0
2025-06-30 17:45 | 0.087 | 0.076 | 0.072 | 1
2025-06-30 17:50 | 0.087 | 0.076 | 0.072 | 0
2025-06-30 17:55 | 0.087 | 0.076 | 0.073 | 1
2025-06-30 18:00 | 0.087 | 0.076 | 0.072 | 0
2025-06-30 18:05 | 0.087 | 0.076 | 0.073 | 1
2025-06-30 18:10 | 0.087 | 0.076 | 0.072 | 1
2025-06-30 18:15 | 0.087 | 0.076 | 0.072 | 1
2025-06-30 18:20 | 0.087 | 0.076 | 0.072 | 1
2025-06-30 18:25 | 0.087 | 0.076 | 0.072 | 1
2025-06-30 18:30 | 0.087 | 0.076 | 0.072 | 1
2025-06-30 18:35 | 0.087 | 0.076 | 0.072 | 1
2025-06-30 18:40 | 0.087 | 0.076 | 0.072 | 0
2025-06-30 18:45 | 0.087 | 0.076 | 0.072 | 0
2025-06-30 18:50 | 0.087 | 0.076 | 0.072 | 0
2025-06-30 18:55 | 0.087 | 0.076 | 0.072 | 0
2025-06-30 19:00 | 0.087 | 0.076 | 0.072 | 0
2025-06-30 19:05 | 0.087 | 0.076 | 0.072 | 0
2025-06-30 19:10 | 0.087 | 0.076 | 0.072 | 0
2025-06-30 19:15 | 0.088 | 0.076 | 0.072 | 1
2025-06-30 19:20 | 0.087 | 0.076 | 0.073 | 1
2025-06-30 19:25 | 0.088 | 0.076 | 0.073 | 1
2025-06-30 19:30 | 0.087 | 0.076 | 0.073 | 1
2025-06-30 19:35 | 0.087 | 0.076 | 0.072 | 1
2025-06-30 19:40 | 0.088 | 0.076 | 0.072 | 0
2025-06-30 19:45 | 0.088 | 0.076 | 0.072 | 1
2025-06-30 19:50 | 0.088 | 0.077 | 0.072 | 1
2025-06-30 19:55 | 0.087 | 0.076 | 0.072 | 1
2025-06-30 20:00 | 0.088 | 0.076 | 0.072 | 1
2025-06-30 20:05 | 0.087 | 0.076 | 0.073 | 1
2025-06-30 20:10 | 0.088 | 0.076 | 0.072 | 0
2025-06-30 20:15 | 0.088 | 0.076 | 0.072 | 0
2025-06-30 20:20 | 0.088 | 0.076 | 0.072 | 1
2025-06-30 20:25 | 0.088 | 0.076 | 0.073 | 0
2025-06-30 20:30 | 0.088 | 0.076 | 0.073 | 1
2025-06-30 20:35 | 0.088 | 0.076 | 0.073 | 0
2025-06-30 20:40 | 0.088 | 0.076 | 0.072 | 0
2025-06-30 20:45 | 0.088 | 0.076 | 0.072 | 0
2025-06-30 20:50 | 0.088 | 0.076 | 0.072 | 0
2025-06-30 20:55 | 0.088 | 0.076 | 0.072 | 1
2025-06-30 21:00 | 0.088 | 0.076 | 0.072 | 0
2025-06-30 21:05 | 0.088 | 0.076 | 0.072 | 0
2025-06-30 21:10 | 0.088 | 0.076 | 0.072 | 0
2025-06-30 21:15 | 0.088 | 0.076 | 0.072 | 0
2025-06-30 21:20 | 0.088 | 0.076 | 0.072 | 0
2025-06-30 21:25 | 0.088 | 0.076 | 0.072 | 0
2025-06-30 21:30 | 0.088 | 0.076 | 0.072 | 0
2025-06-30 21:35 | 0.088 | 0.076 | 0.072 | 0
2025-06-30 21:40 | 0.088 | 0.076 | 0.072 | 0
2025-06-30 21:45 | 0.088 | 0.076 | 0.072 | 0
2025-06-30 21:50 | 0.088 | 0.076 | 0.072 | 0
2025-06-30 21:55 | 0.088 | 0.076 | 0.072 | 0
2025-06-30 22:00 | 0.088 | 0.076 | 0.072 | 0
2025-06-30 22:05 | 0.088 | 0.076 | 0.072 | 0
2025-06-30 22:10 | 0.088 | 0.076 | 0.072 | 0
2025-06-30 22:15 | 0.088 | 0.076 | 0.072 | 0
2025-06-30 22:20 | 0.088 | 0.076 | 0.072 | 0
2025-06-30 22:25 | 0.088 | 0.076 | 0.072 | 0
2025-06-30 22:30 | 0.088 | 0.076 | 0.072 | 0
2025-06-30 22:35 | 0.088 | 0.076 | 0.073 | 0
2025-06-30 22:40 | 0.088 | 0.076 | 0.072 | 0
2025-06-30 22:45 | 0.088 | 0.076 | 0.072 | 1
2025-06-30 22:50 | 0.088 | 0.076 | 0.072 | 1
2025-06-30 22:55 | 0.088 | 0.076 | 0.072 | 1
2025-06-30 23:00 | 0.089 | 0.076 | 0.072 | 0
2025-06-30 23:05 | 0.088 | 0.076 | 0.072 | 1
2025-06-30 23:10 | 0.089 | 0.076 | 0.072 | 1
2025-06-30 23:15 | 0.088 | 0.076 | 0.073 | 0
2025-06-30 23:20 | 0.089 | 0.076 | 0.072 | 0
2025-06-30 23:25 | 0.089 | 0.076 | 0.072 | 1
2025-06-30 23:30 | 0.089 | 0.076 | 0.072 | 1
2025-06-30 23:35 | 0.088 | 0.076 | 0.072 | 1
2025-06-30 23:40 | 0.089 | 0.076 | 0.072 | 1
2025-06-30 23:45 | 0.089 | 0.076 | 0.072 | 1
2025-06-30 23:50 | 0.089 | 0.076 | 0.072 | 1
2025-06-30 23:55 | 0.089 | 0.076 | 0.072 | 1
2025-07-01 | 0.089 | 0.076 | 0.072 | 0
2025-07-01 00:05 | 0.089 | 0.076 | 0.072 | 0
2025-07-01 00:10 | 0.089 | 0.076 | 0.072 | 0
2025-07-01 00:15 | 0.089 | 0.076 | 0.072 | 0
2025-07-01 00:20 | 0.089 | 0.076 | 0.072 | 0
2025-07-01 00:25 | 0.089 | 0.076 | 0.072 | 1
2025-07-01 00:30 | 0.089 | 0.076 | 0.072 | 0
2025-07-01 00:35 | 0.089 | 0.076 | 0.072 | 1
2025-07-01 00:40 | 0.089 | 0.076 | 0.073 | 1
2025-07-01 00:45 | 0.089 | 0.076 | 0.072 | 1
2025-07-01 00:50 | 0.089 | 0.076 | 0.072 | 0
2025-07-01 00:55 | 0.089 | 0.076 | 0.072 | 0
2025-07-01 01:00 | 0.089 | 0.076 | 0.072 | 1
2025-07-01 01:05 | 0.089 | 0.076 | 0.072 | 0
2025-07-01 01:10 | 0.089 | 0.076 | 0.073 | 0
2025-07-01 01:15 | 0.089 | 0.076 | 0.072 | 0
2025-07-01 01:20 | 0.089 | 0.076 | 0.072 | 0
2025-07-01 01:25 | 0.089 | 0.076 | 0.072 | 0
2025-07-01 01:30 | 0.089 | 0.076 | 0.072 | 0
2025-07-01 01:35 | 0.089 | 0.076 | 0.073 | 0
2025-07-01 01:40 | 0.089 | 0.076 | 0.072 | 0
2025-07-01 01:45 | 0.089 | 0.076 | 0.072 | 0
2025-07-01 01:50 | 0.089 | 0.076 | 0.073 | 0
2025-07-01 01:55 | 0.089 | 0.076 | 0.072 | 0
2025-07-01 02:00 | 0.089 | 0.076 | 0.072 | 0
2025-07-01 02:05 | 0.089 | 0.076 | 0.072 | 0
2025-07-01 02:10 | 0.089 | 0.076 | 0.072 | 0
2025-07-01 02:15 | 0.089 | 0.077 | 0.072 | 0
2025-07-01 02:20 | 0.089 | 0.076 | 0.072 | 0
2025-07-01 02:25 | 0.089 | 0.076 | 0.072 | 0
2025-07-01 02:30 | 0.089 | 0.076 | 0.072 | 0
2025-07-01 02:35 | 0.089 | 0.076 | 0.072 | 0
2025-07-01 02:40 | 0.089 | 0.076 | 0.072 | 0
2025-07-01 02:45 | 0.09 | 0.076 | 0.072 | 0
2025-07-01 02:50 | 0.089 | 0.076 | 0.072 | 0
2025-07-01 02:55 | 0.089 | 0.076 | 0.072 | 0
2025-07-01 03:00 | 0.089 | 0.076 | 0.072 | 0
2025-07-01 03:05 | 0.089 | 0.076 | 0.072 | 0
2025-07-01 03:10 | 0.089 | 0.076 | 0.072 | 0
2025-07-01 03:15 | 0.089 | 0.076 | 0.072 | 0
2025-07-01 03:20 | 0.09 | 0.076 | 0.073 | 0
2025-07-01 03:25 | 0.09 | 0.076 | 0.072 | 0
2025-07-01 03:30 | 0.09 | 0.076 | 0.072 | 0
2025-07-01 03:35 | 0.09 | 0.076 | 0.072 | 0
2025-07-01 03:40 | 0.09 | 0.076 | 0.072 | 0
2025-07-01 03:45 | 0.09 | 0.076 | 0.072 | 0
2025-07-01 03:50 | 0.09 | 0.076 | 0.072 | 0
2025-07-01 03:55 | 0.09 | 0.076 | 0.072 | 0
2025-07-01 04:00 | 0.09 | 0.076 | 0.072 | 0
2025-07-01 04:05 | 0.09 | 0.076 | 0.072 | 0
2025-07-01 04:10 | 0.09 | 0.076 | 0.072 | 0
2025-07-01 04:15 | 0.09 | 0.077 | 0.072 | 0
2025-07-01 04:20 | 0.09 | 0.076 | 0.072 | 0
2025-07-01 04:25 | 0.09 | 0.076 | 0.072 | 0
2025-07-01 04:30 | 0.09 | 0.076 | 0.072 | 0
2025-07-01 04:35 | 0.09 | 0.076 | 0.072 | 0
2025-07-01 04:40 | 0.09 | 0.076 | 0.072 | 0
2025-07-01 04:45 | 0.09 | 0.077 | 0.072 | 0
2025-07-01 04:50 | 0.09 | 0.076 | 0.072 | 0
2025-07-01 04:55 | 0.09 | 0.076 | 0.072 | 0
2025-07-01 05:00 | 0.09 | 0.076 | 0.072 | 0
2025-07-01 05:05 | 0.09 | 0.076 | 0.072 | 0
2025-07-01 05:10 | 0.09 | 0.076 | 0.072 | 0
2025-07-01 05:15 | 0.09 | 0.076 | 0.072 | 0
2025-07-01 05:20 | 0.09 | 0.076 | 0.072 | 0
2025-07-01 05:25 | 0.09 | 0.077 | 0.072 | 0
2025-07-01 05:30 | 0.09 | 0.076 | 0.072 | 0
2025-07-01 05:35 | 0.09 | 0.076 | 0.072 | 0
2025-07-01 05:40 | 0.09 | 0.076 | 0.072 | 0
2025-07-01 05:45 | 0.09 | 0.076 | 0.072 | 0
2025-07-01 05:50 | 0.09 | 0.076 | 0.072 | 0
2025-07-01 05:55 | 0.09 | 0.076 | 0.072 | 1
2025-07-01 06:00 | 0.09 | 0.076 | 0.072 | 0
2025-07-01 06:05 | 0.09 | 0.077 | 0.072 | 0
2025-07-01 06:10 | 0.09 | 0.076 | 0.072 | 0
2025-07-01 06:15 | 0.09 | 0.076 | 0.072 | 0
2025-07-01 06:20 | 0.09 | 0.076 | 0.072 | 0
2025-07-01 06:25 | 0.09 | 0.076 | 0.072 | 0
2025-07-01 06:30 | 0.09 | 0.076 | 0.072 | 1
2025-07-01 06:35 | 0.09 | 0.076 | 0.072 | 1
2025-07-01 06:40 | 0.09 | 0.076 | 0.072 | 0
2025-07-01 06:45 | 0.09 | 0.076 | 0.072 | 0
2025-07-01 06:50 | 0.09 | 0.077 | 0.072 | 0
2025-07-01 06:55 | 0.09 | 0.076 | 0.072 | 0
2025-07-01 07:00 | 0.09 | 0.076 | 0.072 | 0
2025-07-01 07:05 | 0.09 | 0.076 | 0.072 | 1
2025-07-01 07:10 | 0.09 | 0.076 | 0.072 | 1
2025-07-01 07:15 | 0.09 | 0.077 | 0.072 | 1
2025-07-01 07:20 | 0.09 | 0.076 | 0.072 | 1
2025-07-01 07:25 | 0.09 | 0.076 | 0.072 | 1
2025-07-01 07:30 | 0.09 | 0.077 | 0.072 | 0
2025-07-01 07:35 | 0.09 | 0.076 | 0.072 | 0
2025-07-01 07:40 | 0.09 | 0.076 | 0.072 | 0
2025-07-01 07:45 | 0.09 | 0.076 | 0.072 | 0
2025-07-01 07:50 | 0.09 | 0.076 | 0.072 | 1
2025-07-01 07:55 | 0.09 | 0.077 | 0.072 | 1
2025-07-01 08:00 | 0.09 | 0.076 | 0.072 | 1
2025-07-01 08:05 | 0.09 | 0.076 | 0.072 | 0
2025-07-01 08:10 | 0.09 | 0.076 | 0.072 | 1
2025-07-01 08:15 | 0.091 | 0.076 | 0.072 | 0
2025-07-01 08:20 | 0.09 | 0.076 | 0.072 | 0
2025-07-01 08:25 | 0.09 | 0.076 | 0.072 | 0
2025-07-01 08:30 | 0.09 | 0.076 | 0.072 | 0
2025-07-01 08:35 | 0.09 | 0.076 | 0.072 | 0
2025-07-01 08:40 | 0.09 | 0.076 | 0.072 | 0
2025-07-01 08:45 | 0.09 | 0.076 | 0.072 | 0
2025-07-01 08:50 | 0.09 | 0.077 | 0.072 | 0
2025-07-01 08:55 | 0.09 | 0.076 | 0.072 | 1
2025-07-01 09:00 | 0.09 | 0.077 | 0.072 | 1
2025-07-01 09:05 | 0.09 | 0.077 | 0.072 | 0
2025-07-01 09:10 | 0.09 | 0.076 | 0.072 | 0
2025-07-01 09:15 | 0.09 | 0.077 | 0.072 | 1
2025-07-01 09:20 | 0.091 | 0.076 | 0.072 | 1
2025-07-01 09:25 | 0.091 | 0.077 | 0.072 | 1
2025-07-01 09:30 | 0.09 | 0.077 | 0.072 | 1
2025-07-01 09:35 | 0.091 | 0.076 | 0.072 | 1
2025-07-01 09:40 | 0.091 | 0.076 | 0.072 | 1
2025-07-01 09:45 | 0.091 | 0.076 | 0.072 | 1
2025-07-01 09:50 | 0.091 | 0.076 | 0.072 | 0
2025-07-01 09:55 | 0.091 | 0.076 | 0.072 | 0
2025-07-01 10:00 | 0.091 | 0.076 | 0.072 | 0
2025-07-01 10:05 | 0.091 | 0.076 | 0.072 | 0
2025-07-01 10:10 | 0.091 | 0.076 | 0.072 | 0
2025-07-01 10:15 | 0.091 | 0.077 | 0.072 | 0
2025-07-01 10:20 | 0.091 | 0.076 | 0.072 | 0
2025-07-01 10:25 | 0.091 | 0.076 | 0.072 | 0
2025-07-01 10:30 | 0.091 | 0.076 | 0.072 | 0
2025-07-01 10:35 | 0.091 | 0.077 | 0.072 | 0
2025-07-01 10:40 | 0.091 | 0.077 | 0.072 | 0
2025-07-01 10:45 | 0.091 | 0.077 | 0.072 | 0
2025-07-01 10:50 | 0.091 | 0.076 | 0.072 | 0
2025-07-01 10:55 | 0.091 | 0.077 | 0.072 | 0
2025-07-01 11:00 | 0.091 | 0.077 | 0.072 | 0
2025-07-01 11:05 | 0.091 | 0.077 | 0.072 | 1
2025-07-01 11:10 | 0.091 | 0.076 | 0.072 | 0
2025-07-01 11:15 | 0.091 | 0.076 | 0.072 | 0
2025-07-01 11:20 | 0.091 | 0.076 | 0.072 | 1
2025-07-01 11:25 | 0.091 | 0.076 | 0.072 | 0
2025-07-01 11:30 | 0.091 | 0.076 | 0.072 | 1
2025-07-01 11:35 | 0.091 | 0.076 | 0.072 | 1
2025-07-01 11:40 | 0.091 | 0.076 | 0.072 | 0
2025-07-01 11:45 | 0.091 | 0.076 | 0.072 | 0
2025-07-01 11:50 | 0.091 | 0.077 | 0.072 | 0
2025-07-01 11:55 | 0.091 | 0.076 | 0.072 | 0
2025-07-01 12:00 | 0.091 | 0.077 | 0.072 | 0
2025-07-01 12:05 | 0.091 | 0.076 | 0.072 | 0
2025-07-01 12:10 | 0.091 | 0.076 | 0.072 | 1
2025-07-01 12:15 | 0.091 | 0.077 | 0.072 | 1
2025-07-01 12:20 | 0.091 | 0.076 | 0.072 | 1
2025-07-01 12:25 | 0.091 | 0.076 | 0.072 | 1
2025-07-01 12:30 | 0.091 | 0.077 | 0.072 | 1
2025-07-01 12:35 | 0.091 | 0.076 | 0.072 | 1
2025-07-01 12:40 | 0.091 | 0.076 | 0.072 | 1
2025-07-01 12:45 | 0.091 | 0.077 | 0.072 | 1
2025-07-01 12:50 | 0.091 | 0.076 | 0.072 | 1
2025-07-01 12:55 | 0.091 | 0.077 | 0.072 | 1
2025-07-01 13:00 | 0.091 | 0.076 | 0.072 | 0
2025-07-01 13:05 | 0.091 | 0.076 | 0.072 | 1
2025-07-01 13:10 | 0.091 | 0.076 | 0.072 | 0
2025-07-01 13:15 | 0.091 | 0.076 | 0.072 | 0
2025-07-01 13:20 | 0.091 | 0.076 | 0.072 | 1
2025-07-01 13:25 | 0.091 | 0.076 | 0.072 | 0
2025-07-01 13:30 | 0.091 | 0.076 | 0.072 | 0
2025-07-01 13:35 | 0.091 | 0.077 | 0.072 | 0
2025-07-01 13:40 | 0.091 | 0.076 | 0.072 | 0
2025-07-01 13:45 | 0.091 | 0.076 | 0.072 | 0
2025-07-01 13:50 | 0.091 | 0.077 | 0.072 | 0
2025-07-01 13:55 | 0.091 | 0.077 | 0.072 | 0
2025-07-01 14:00 | 0.091 | 0.077 | 0.072 | 0
2025-07-01 14:05 | 0.091 | 0.077 | 0.072 | 0
2025-07-01 14:10 | 0.091 | 0.077 | 0.072 | 0
2025-07-01 14:15 | 0.091 | 0.077 | 0.072 | 0
2025-07-01 14:20 | 0.091 | 0.077 | 0.072 | 0
2025-07-01 14:25 | 0.091 | 0.077 | 0.072 | 0
2025-07-01 14:30 | 0.091 | 0.076 | 0.072 | 1
2025-07-01 14:35 | 0.091 | 0.076 | 0.072 | 1
2025-07-01 14:40 | 0.091 | 0.077 | 0.072 | 0
2025-07-01 14:45 | 0.091 | 0.076 | 0.072 | 0
2025-07-01 14:50 | 0.091 | 0.077 | 0.072 | 0
2025-07-01 14:55 | 0.091 | 0.076 | 0.072 | 0
2025-07-01 15:00 | 0.091 | 0.077 | 0.072 | 0
2025-07-01 15:05 | 0.091 | 0.076 | 0.072 | 0
2025-07-01 15:10 | 0.091 | 0.076 | 0.072 | 0
2025-07-01 15:15 | 0.091 | 0.076 | 0.073 | 0
2025-07-01 15:20 | 0.091 | 0.076 | 0.072 | 0
2025-07-01 15:25 | 0.091 | 0.076 | 0.072 | 0
2025-07-01 15:30 | 0.091 | 0.076 | 0.072 | 0
2025-07-01 15:35 | 0.091 | 0.076 | 0.072 | 0
2025-07-01 15:40 | 0.091 | 0.076 | 0.072 | 0
2025-07-01 15:45 | 0.091 | 0.076 | 0.072 | 0
2025-07-01 15:50 | 0.091 | 0.076 | 0.072 | 0
2025-07-01 15:55 | 0.091 | 0.076 | 0.072 | 0
2025-07-01 16:00 | 0.091 | 0.077 | 0.072 | 0
2025-07-01 16:05 | 0.091 | 0.076 | 0.072 | 0
2025-07-01 16:10 | 0.091 | 0.077 | 0.072 | 0
2025-07-01 16:15 | 0.091 | 0.077 | 0.072 | 0
2025-07-01 16:20 | 0.091 | 0.076 | 0.072 | 0
2025-07-01 16:25 | 0.091 | 0.076 | 0.072 | 0
2025-07-01 16:30 | 0.091 | 0.076 | 0.072 | 0
2025-07-01 16:35 | 0.091 | 0.076 | 0.072 | 0
2025-07-01 16:40 | 0.091 | 0.077 | 0.072 | 0
2025-07-01 16:45 | 0.091 | 0.076 | 0.072 | 0
2025-07-01 16:50 | 0.091 | 0.077 | 0.072 | 0
2025-07-01 16:55 | 0.091 | 0.076 | 0.072 | 0
2025-07-01 17:00 | 0.091 | 0.076 | 0.072 | 1
2025-07-01 17:05 | 0.091 | 0.077 | 0.072 | 1
2025-07-01 17:10 | 0.091 | 0.076 | 0.072 | 1
2025-07-01 17:15 | 0.091 | 0.077 | 0.072 | 0
2025-07-01 17:20 | 0.091 | 0.077 | 0.072 | 0
2025-07-01 17:25 | 0.091 | 0.077 | 0.072 | 1
2025-07-01 17:30 | 0.091 | 0.077 | 0.072 | 0
2025-07-01 17:35 | 0.091 | 0.077 | 0.072 | 0
2025-07-01 17:40 | 0.091 | 0.076 | 0.072 | 1
2025-07-01 17:45 | 0.091 | 0.076 | 0.072 | 1
2025-07-01 17:50 | 0.091 | 0.077 | 0.072 | 1
2025-07-01 17:55 | 0.091 | 0.076 | 0.072 | 1
2025-07-01 18:00 | 0.091 | 0.076 | 0.072 | 0
2025-07-01 18:05 | 0.091 | 0.076 | 0.072 | 1
2025-07-01 18:10 | 0.091 | 0.076 | 0.072 | 1
2025-07-01 18:15 | 0.091 | 0.077 | 0.072 | 0
2025-07-01 18:20 | 0.091 | 0.077 | 0.072 | 1
2025-07-01 18:25 | 0.091 | 0.077 | 0.073 | 1
2025-07-01 18:30 | 0.091 | 0.076 | 0.072 | 1
2025-07-01 18:35 | 0.091 | 0.077 | 0.072 | 1
2025-07-01 18:40 | 0.091 | 0.076 | 0.072 | 0
2025-07-01 18:45 | 0.091 | 0.077 | 0.072 | 0
2025-07-01 18:50 | 0.091 | 0.076 | 0.072 | 0
2025-07-01 18:55 | 0.091 | 0.077 | 0.072 | 0
2025-07-01 19:00 | 0.091 | 0.076 | 0.072 | 0
2025-07-01 19:05 | 0.091 | 0.077 | 0.072 | 0
2025-07-01 19:10 | 0.091 | 0.077 | 0.072 | 0
2025-07-01 19:15 | 0.091 | 0.077 | 0.073 | 0
2025-07-01 19:20 | 0.091 | 0.077 | 0.072 | 0
2025-07-01 19:25 | 0.091 | 0.077 | 0.072 | 0
2025-07-01 19:30 | 0.091 | 0.076 | 0.072 | 0
2025-07-01 19:35 | 0.091 | 0.076 | 0.072 | 0
2025-07-01 19:40 | 0.091 | 0.077 | 0.072 | 0
2025-07-01 19:45 | 0.091 | 0.077 | 0.072 | 0
2025-07-01 19:50 | 0.091 | 0.077 | 0.072 | 0
2025-07-01 19:55 | 0.091 | 0.076 | 0.072 | 1
2025-07-01 20:00 | 0.091 | 0.076 | 0.072 | 1
2025-07-01 20:05 | 0.091 | 0.077 | 0.072 | 0
2025-07-01 20:10 | 0.091 | 0.077 | 0.072 | 0
2025-07-01 20:15 | 0.091 | 0.076 | 0.072 | 0
2025-07-01 20:20 | 0.091 | 0.077 | 0.072 | 0
2025-07-01 20:25 | 0.091 | 0.077 | 0.073 | 0
2025-07-01 20:30 | 0.091 | 0.076 | 0.072 | 0
2025-07-01 20:35 | 0.091 | 0.077 | 0.072 | 0
2025-07-01 20:40 | 0.091 | 0.077 | 0.072 | 1
2025-07-01 20:45 | 0.091 | 0.077 | 0.072 | 0
2025-07-01 20:50 | 0.091 | 0.077 | 0.072 | 0
2025-07-01 20:55 | 0.091 | 0.076 | 0.072 | 0
2025-07-01 21:00 | 0.091 | 0.076 | 0.072 | 0
2025-07-01 21:05 | 0.091 | 0.076 | 0.072 | 0
2025-07-01 21:10 | 0.091 | 0.077 | 0.072 | 0
2025-07-01 21:15 | 0.091 | 0.077 | 0.072 | 0
2025-07-01 21:20 | 0.091 | 0.076 | 0.072 | 0
2025-07-01 21:25 | 0.091 | 0.076 | 0.072 | 0
2025-07-01 21:30 | 0.091 | 0.077 | 0.072 | 0
2025-07-01 21:35 | 0.091 | 0.077 | 0.072 | 0
2025-07-01 21:40 | 0.091 | 0.077 | 0.072 | 0
2025-07-01 21:45 | 0.091 | 0.077 | 0.072 | 1
2025-07-01 21:50 | 0.091 | 0.077 | 0.072 | 1
2025-07-01 21:55 | 0.091 | 0.076 | 0.072 | 1
2025-07-01 22:00 | 0.091 | 0.076 | 0.072 | 1
2025-07-01 22:05 | 0.092 | 0.077 | 0.072 | 0
2025-07-01 22:10 | 0.092 | 0.077 | 0.072 | 0
2025-07-01 22:15 | 0.092 | 0.077 | 0.072 | 1
2025-07-01 22:20 | 0.091 | 0.077 | 0.072 | 1
2025-07-01 22:25 | 0.091 | 0.077 | 0.072 | 1
2025-07-01 22:30 | 0.091 | 0.077 | 0.072 | 1
2025-07-01 22:35 | 0.091 | 0.076 | 0.072 | 1
2025-07-01 22:40 | 0.092 | 0.076 | 0.072 | 1
2025-07-01 22:45 | 0.091 | 0.077 | 0.072 | 1
2025-07-01 22:50 | 0.092 | 0.077 | 0.072 | 1
2025-07-01 22:55 | 0.091 | 0.077 | 0.072 | 1
2025-07-01 23:00 | 0.091 | 0.077 | 0.072 | 1
2025-07-01 23:05 | 0.091 | 0.077 | 0.072 | 1
2025-07-01 23:10 | 0.091 | 0.076 | 0.072 | 1
2025-07-01 23:15 | 0.091 | 0.077 | 0.072 | 1
2025-07-01 23:20 | 0.091 | 0.076 | 0.072 | 1
2025-07-01 23:25 | 0.092 | 0.077 | 0.072 | 1
2025-07-01 23:30 | 0.091 | 0.076 | 0.072 | 1
2025-07-01 23:35 | 0.091 | 0.077 | 0.072 | 1
2025-07-01 23:40 | 0.091 | 0.077 | 0.072 | 1
2025-07-01 23:45 | 0.092 | 0.077 | 0.072 | 1
2025-07-01 23:50 | 0.091 | 0.077 | 0.072 | 0
2025-07-01 23:55 | 0.091 | 0.077 | 0.072 | 1
2025-07-02 | 0.092 | 0.076 | 0.072 | 1
2025-07-02 00:05 | 0.092 | 0.077 | 0.072 | 1
2025-07-02 00:10 | 0.091 | 0.076 | 0.072 | 1
2025-07-02 00:15 | 0.091 | 0.077 | 0.072 | 1
2025-07-02 00:20 | 0.091 | 0.077 | 0.072 | 1
2025-07-02 00:25 | 0.091 | 0.077 | 0.072 | 1
2025-07-02 00:30 | 0.092 | 0.077 | 0.072 | 1
2025-07-02 00:35 | 0.091 | 0.077 | 0.072 | 1
2025-07-02 00:40 | 0.091 | 0.077 | 0.072 | 1
2025-07-02 00:45 | 0.092 | 0.077 | 0.072 | 1
2025-07-02 00:50 | 0.092 | 0.077 | 0.072 | 0
2025-07-02 00:55 | 0.091 | 0.077 | 0.072 | 0
2025-07-02 01:00 | 0.091 | 0.077 | 0.072 | 1
2025-07-02 01:05 | 0.092 | 0.077 | 0.072 | 0
2025-07-02 01:10 | 0.092 | 0.076 | 0.072 | 1
2025-07-02 01:15 | 0.091 | 0.077 | 0.072 | 1
2025-07-02 01:20 | 0.092 | 0.076 | 0.072 | 1
2025-07-02 01:25 | 0.092 | 0.076 | 0.072 | 1
2025-07-02 01:30 | 0.092 | 0.076 | 0.072 | 1
2025-07-02 01:35 | 0.092 | 0.077 | 0.072 | 0
2025-07-02 01:40 | 0.091 | 0.077 | 0.072 | 1
2025-07-02 01:45 | 0.092 | 0.077 | 0.072 | 0
2025-07-02 01:50 | 0.091 | 0.077 | 0.072 | 1
2025-07-02 01:55 | 0.091 | 0.077 | 0.072 | 1
2025-07-02 02:00 | 0.091 | 0.077 | 0.072 | 1
2025-07-02 02:05 | 0.092 | 0.076 | 0.072 | 1
2025-07-02 02:10 | 0.091 | 0.076 | 0.072 | 1
2025-07-02 02:15 | 0.091 | 0.077 | 0.072 | 0
2025-07-02 02:20 | 0.091 | 0.077 | 0.072 | 1
2025-07-02 02:25 | 0.091 | 0.076 | 0.072 | 0
2025-07-02 02:30 | 0.091 | 0.077 | 0.072 | 0
2025-07-02 02:35 | 0.091 | 0.077 | 0.072 | 0
2025-07-02 02:40 | 0.091 | 0.077 | 0.072 | 0
2025-07-02 02:45 | 0.091 | 0.077 | 0.072 | 0
2025-07-02 02:50 | 0.091 | 0.077 | 0.072 | 0
2025-07-02 02:55 | 0.092 | 0.076 | 0.072 | 0
2025-07-02 03:00 | 0.091 | 0.077 | 0.072 | 0
2025-07-02 03:05 | 0.092 | 0.076 | 0.072 | 1
2025-07-02 03:10 | 0.092 | 0.077 | 0.072 | 0
2025-07-02 03:15 | 0.092 | 0.077 | 0.072 | 0
2025-07-02 03:20 | 0.092 | 0.077 | 0.072 | 0
2025-07-02 03:25 | 0.092 | 0.077 | 0.072 | 0
2025-07-02 03:30 | 0.092 | 0.077 | 0.072 | 0
2025-07-02 03:35 | 0.091 | 0.076 | 0.072 | 0
2025-07-02 03:40 | 0.092 | 0.077 | 0.072 | 0
2025-07-02 03:45 | 0.092 | 0.077 | 0.072 | 0
2025-07-02 03:50 | 0.092 | 0.077 | 0.072 | 0
2025-07-02 03:55 | 0.092 | 0.076 | 0.072 | 0
2025-07-02 04:00 | 0.092 | 0.076 | 0.072 | 0
2025-07-02 04:05 | 0.092 | 0.077 | 0.072 | 0
2025-07-02 04:10 | 0.092 | 0.076 | 0.072 | 0
2025-07-02 04:15 | 0.092 | 0.077 | 0.072 | 0
2025-07-02 04:20 | 0.092 | 0.077 | 0.072 | 0
2025-07-02 04:25 | 0.092 | 0.077 | 0.072 | 0
2025-07-02 04:30 | 0.092 | 0.077 | 0.072 | 0
2025-07-02 04:35 | 0.092 | 0.077 | 0.072 | 0
2025-07-02 04:40 | 0.091 | 0.077 | 0.072 | 0
2025-07-02 04:45 | 0.092 | 0.076 | 0.072 | 0
2025-07-02 04:50 | 0.091 | 0.077 | 0.072 | 0
2025-07-02 04:55 | 0.092 | 0.077 | 0.072 | 0
2025-07-02 05:00 | 0.092 | 0.076 | 0.072 | 0
2025-07-02 05:05 | 0.092 | 0.076 | 0.072 | 0
2025-07-02 05:10 | 0.092 | 0.077 | 0.072 | 0
2025-07-02 05:15 | 0.092 | 0.077 | 0.072 | 0
2025-07-02 05:20 | 0.092 | 0.077 | 0.072 | 0
2025-07-02 05:25 | 0.092 | 0.077 | 0.072 | 0
2025-07-02 05:30 | 0.092 | 0.076 | 0.072 | 0
2025-07-02 05:35 | 0.092 | 0.077 | 0.072 | 0
2025-07-02 05:40 | 0.092 | 0.077 | 0.072 | 0
2025-07-02 05:45 | 0.092 | 0.077 | 0.072 | 0
2025-07-02 05:50 | 0.092 | 0.077 | 0.072 | 0
2025-07-02 05:55 | 0.092 | 0.076 | 0.072 | 0
2025-07-02 06:00 | 0.092 | 0.077 | 0.072 | 0
2025-07-02 06:05 | 0.092 | 0.076 | 0.072 | 0
2025-07-02 06:10 | 0.092 | 0.077 | 0.072 | 0
2025-07-02 06:15 | 0.092 | 0.077 | 0.072 | 0
2025-07-02 06:20 | 0.092 | 0.077 | 0.072 | 0
2025-07-02 06:25 | 0.092 | 0.077 | 0.072 | 0
2025-07-02 06:30 | 0.092 | 0.077 | 0.072 | 0
2025-07-02 06:35 | 0.092 | 0.077 | 0.072 | 0
2025-07-02 06:40 | 0.092 | 0.077 | 0.072 | 0
2025-07-02 06:45 | 0.092 | 0.077 | 0.072 | 0
2025-07-02 06:50 | 0.092 | 0.076 | 0.072 | 0
2025-07-02 06:55 | 0.092 | 0.077 | 0.072 | 0
2025-07-02 07:00 | 0.092 | 0.077 | 0.072 | 0
2025-07-02 07:05 | 0.092 | 0.077 | 0.072 | 0
2025-07-02 07:10 | 0.092 | 0.077 | 0.072 | 0
2025-07-02 07:15 | 0.092 | 0.076 | 0.072 | 0
2025-07-02 07:20 | 0.092 | 0.076 | 0.072 | 0
2025-07-02 07:25 | 0.092 | 0.077 | 0.072 | 0
2025-07-02 07:30 | 0.092 | 0.077 | 0.072 | 0
2025-07-02 07:35 | 0.092 | 0.077 | 0.072 | 0
2025-07-02 07:40 | 0.092 | 0.077 | 0.072 | 0
2025-07-02 07:45 | 0.092 | 0.077 | 0.072 | 0
2025-07-02 07:50 | 0.092 | 0.077 | 0.072 | 0
2025-07-02 07:55 | 0.092 | 0.076 | 0.072 | 0
2025-07-02 08:00 | 0.092 | 0.077 | 0.072 | 0
2025-07-02 08:05 | 0.092 | 0.077 | 0.072 | 0
2025-07-02 08:10 | 0.092 | 0.077 | 0.072 | 0
2025-07-02 08:15 | 0.092 | 0.077 | 0.072 | 0
2025-07-02 08:20 | 0.092 | 0.077 | 0.072 | 0
2025-07-02 08:25 | 0.092 | 0.077 | 0.072 | 0
2025-07-02 08:30 | 0.092 | 0.077 | 0.072 | 1
2025-07-02 08:35 | 0.092 | 0.077 | 0.072 | 0
2025-07-02 08:40 | 0.092 | 0.077 | 0.072 | 0
2025-07-02 08:45 | 0.092 | 0.077 | 0.072 | 1
2025-07-02 08:50 | 0.092 | 0.077 | 0.072 | 0
2025-07-02 08:55 | 0.092 | 0.077 | 0.072 | 0
2025-07-02 09:00 | 0.092 | 0.077 | 0.072 | 0
2025-07-02 09:05 | 0.091 | 0.077 | 0.072 | 0
2025-07-02 09:10 | 0.092 | 0.077 | 0.072 | 1
2025-07-02 09:15 | 0.092 | 0.077 | 0.072 | 0
2025-07-02 09:20 | 0.092 | 0.077 | 0.072 | 0
2025-07-02 09:25 | 0.092 | 0.077 | 0.072 | 0
2025-07-02 09:30 | 0.092 | 0.077 | 0.072 | 0
2025-07-02 09:35 | 0.092 | 0.077 | 0.072 | 0
2025-07-02 09:40 | 0.092 | 0.077 | 0.072 | 0
2025-07-02 09:45 | 0.092 | 0.076 | 0.072 | 0
2025-07-02 09:50 | 0.092 | 0.077 | 0.072 | 0
2025-07-02 09:55 | 0.092 | 0.077 | 0.072 | 0
2025-07-02 10:00 | 0.092 | 0.077 | 0.072 | 0
2025-07-02 10:05 | 0.092 | 0.077 | 0.072 | 0
2025-07-02 10:10 | 0.092 | 0.077 | 0.072 | 0
2025-07-02 10:15 | 0.092 | 0.077 | 0.072 | 0
2025-07-02 10:20 | 0.092 | 0.077 | 0.072 | 0
2025-07-02 10:25 | 0.092 | 0.077 | 0.072 | 1
2025-07-02 10:30 | 0.092 | 0.077 | 0.072 | 0
2025-07-02 10:35 | 0.092 | 0.077 | 0.072 | 0
2025-07-02 10:40 | 0.092 | 0.077 | 0.072 | 0
2025-07-02 10:45 | 0.092 | 0.077 | 0.072 | 0
2025-07-02 10:50 | 0.092 | 0.077 | 0.072 | 0
2025-07-02 10:55 | 0.092 | 0.077 | 0.072 | 0
2025-07-02 11:00 | 0.092 | 0.077 | 0.072 | 0
2025-07-02 11:05 | 0.092 | 0.077 | 0.072 | 0
2025-07-02 11:10 | 0.092 | 0.077 | 0.072 | 0
2025-07-02 11:15 | 0.092 | 0.077 | 0.072 | 0
2025-07-02 11:20 | 0.092 | 0.077 | 0.072 | 0
2025-07-02 11:25 | 0.092 | 0.077 | 0.072 | 0
2025-07-02 11:30 | 0.092 | 0.077 | 0.072 | 0
2025-07-02 11:35 | 0.092 | 0.077 | 0.072 | 0
2025-07-02 11:40 | 0.092 | 0.077 | 0.072 | 0
2025-07-02 11:45 | 0.092 | 0.077 | 0.072 | 0
2025-07-02 11:50 | 0.092 | 0.077 | 0.072 | 0
2025-07-02 11:55 | 0.092 | 0.077 | 0.072 | 0
2025-07-02 12:00 | 0.092 | 0.077 | 0.072 | 0
2025-07-02 12:05 | 0.092 | 0.077 | 0.072 | 0
2025-07-02 12:10 | 0.092 | 0.077 | 0.072 | 0
2025-07-02 12:15 | 0.092 | 0.077 | 0.072 | 0
2025-07-02 12:20 | 0.092 | 0.077 | 0.072 | 0
2025-07-02 12:25 | 0.092 | 0.077 | 0.072 | 0
2025-07-02 12:30 | 0.092 | 0.077 | 0.072 | 0
2025-07-02 12:35 | 0.092 | 0.077 | 0.072 | 0
2025-07-02 12:40 | 0.092 | 0.077 | 0.072 | 0
2025-07-02 12:45 | 0.092 | 0.077 | 0.072 | 0
2025-07-02 12:50 | 0.092 | 0.076 | 0.072 | 0
2025-07-02 12:55 | 0.092 | 0.077 | 0.072 | 0
2025-07-02 13:00 | 0.092 | 0.077 | 0.072 | 0
2025-07-02 13:05 | 0.092 | 0.077 | 0.072 | 0
2025-07-02 13:10 | 0.092 | 0.077 | 0.072 | 0
2025-07-02 13:15 | 0.092 | 0.077 | 0.072 | 0
2025-07-02 13:20 | 0.092 | 0.077 | 0.072 | 0
2025-07-02 13:25 | 0.091 | 0.077 | 0.072 | 0
2025-07-02 13:30 | 0.092 | 0.077 | 0.072 | 0
2025-07-02 13:35 | 0.092 | 0.077 | 0.072 | 0
2025-07-02 13:40 | 0.092 | 0.077 | 0.072 | 0
2025-07-02 13:45 | 0.091 | 0.077 | 0.072 | 0
2025-07-02 13:50 | 0.092 | 0.077 | 0.072 | 0
2025-07-02 13:55 | 0.091 | 0.077 | 0.072 | 0
2025-07-02 14:00 | 0.091 | 0.077 | 0.072 | 0
2025-07-02 14:05 | 0.092 | 0.077 | 0.072 | 0
2025-07-02 14:10 | 0.092 | 0.077 | 0.072 | 0
2025-07-02 14:15 | 0.092 | 0.077 | 0.072 | 0
2025-07-02 14:20 | 0.092 | 0.077 | 0.072 | 0
2025-07-02 14:25 | 0.092 | 0.077 | 0.072 | 0
2025-07-02 14:30 | 0.091 | 0.077 | 0.072 | 0
2025-07-02 14:35 | 0.091 | 0.077 | 0.072 | 0
2025-07-02 14:40 | 0.091 | 0.077 | 0.072 | 0
2025-07-02 14:45 | 0.091 | 0.077 | 0.072 | 0
2025-07-02 14:50 | 0.091 | 0.076 | 0.072 | 0
2025-07-02 14:55 | 0.091 | 0.077 | 0.072 | 0
2025-07-02 15:00 | 0.091 | 0.077 | 0.072 | 0
2025-07-02 15:05 | 0.091 | 0.077 | 0.072 | 0
2025-07-02 15:10 | 0.091 | 0.077 | 0.072 | 0
2025-07-02 15:15 | 0.091 | 0.077 | 0.072 | 0
2025-07-02 15:20 | 0.091 | 0.077 | 0.072 | 0
2025-07-02 15:25 | 0.091 | 0.077 | 0.072 | 0
2025-07-02 15:30 | 0.091 | 0.077 | 0.072 | 0
2025-07-02 15:35 | 0.091 | 0.077 | 0.072 | 0
2025-07-02 15:40 | 0.091 | 0.077 | 0.072 | 0
2025-07-02 15:45 | 0.091 | 0.077 | 0.072 | 0
2025-07-02 15:50 | 0.091 | 0.077 | 0.072 | 0
2025-07-02 15:55 | 0.091 | 0.077 | 0.072 | 0
2025-07-02 16:00 | 0.091 | 0.077 | 0.072 | 0
2025-07-02 16:05 | 0.091 | 0.077 | 0.072 | 0
2025-07-02 16:10 | 0.091 | 0.077 | 0.072 | 0
2025-07-02 16:15 | 0.091 | 0.077 | 0.072 | 0
2025-07-02 16:20 | 0.091 | 0.077 | 0.072 | 0
2025-07-02 16:25 | 0.091 | 0.077 | 0.072 | 0
2025-07-02 16:30 | 0.091 | 0.077 | 0.072 | 0
2025-07-02 16:35 | 0.091 | 0.077 | 0.072 | 0
2025-07-02 16:40 | 0.091 | 0.077 | 0.072 | 0
2025-07-02 16:45 | 0.091 | 0.077 | 0.072 | 0
2025-07-02 16:50 | 0.091 | 0.077 | 0.072 | 0
2025-07-02 16:55 | 0.091 | 0.077 | 0.072 | 0
2025-07-02 17:00 | 0.091 | 0.077 | 0.072 | 0
2025-07-02 17:05 | 0.091 | 0.077 | 0.072 | 0
2025-07-02 17:10 | 0.091 | 0.077 | 0.072 | 0
2025-07-06 19:25 | 0.091 | 0.077 | 0.072 | 0
2025-07-06 19:30 | 0.091 | 0.077 | 0.072 | 0
2025-07-06 19:35 | 0.091 | 0.077 | 0.072 | 0
2025-07-06 19:40 | 0.091 | 0.077 | 0.072 | 0
2025-07-06 19:45 | 0.091 | 0.077 | 0.072 | 0
2025-07-06 19:50 | 0.091 | 0.077 | 0.072 | 0
2025-07-06 19:55 | 0.091 | 0.077 | 0.072 | 0
2025-07-06 20:00 | 0.091 | 0.077 | 0.072 | 0
2025-07-06 20:05 | 0.091 | 0.077 | 0.072 | 0
2025-07-06 20:10 | 0.091 | 0.077 | 0.072 | 0
2025-07-06 20:15 | 0.091 | 0.077 | 0.072 | 0
2025-07-06 20:20 | 0.091 | 0.077 | 0.072 | 0
2025-07-06 20:25 | 0.091 | 0.077 | 0.072 | 0
2025-07-06 20:30 | 0.091 | 0.077 | 0.072 | 0
2025-07-06 20:35 | 0.091 | 0.077 | 0.072 | 0
2025-07-06 20:40 | 0.091 | 0.077 | 0.072 | 0
2025-07-06 20:45 | 0.091 | 0.077 | 0.072 | 0
2025-07-06 20:50 | 0.091 | 0.077 | 0.072 | 0
2025-07-06 20:55 | 0.091 | 0.077 | 0.072 | 0
2025-07-06 21:00 | 0.091 | 0.077 | 0.072 | 0
2025-07-06 21:05 | 0.091 | 0.077 | 0.072 | 0
2025-07-06 21:10 | 0.091 | 0.077 | 0.072 | 0
2025-07-10 22:05 | 0.091 | 0.077 | 0.072 | 0
2025-07-10 22:10 | 0.091 | 0.077 | 0.072 | 0
2025-07-10 22:15 | 0.091 | 0.077 | 0.072 | 0
2025-07-10 22:20 | 0.091 | 0.077 | 0.072 | 0
2025-07-10 22:25 | 0.091 | 0.077 | 0.072 | 0
2025-07-10 22:30 | 0.091 | 0.077 | 0.072 | 0
2025-07-10 22:35 | 0.091 | 0.077 | 0.072 | 0
2025-07-10 22:40 | 0.091 | 0.077 | 0.072 | 0
2025-07-10 22:45 | 0.091 | 0.077 | 0.072 | 0
2025-07-10 22:50 | 0.091 | 0.077 | 0.072 | 0
2025-07-10 22:55 | 0.091 | 0.077 | 0.072 | 0
2025-07-10 23:00 | 0.091 | 0.077 | 0.072 | 0
2025-07-10 23:05 | 0.091 | 0.077 | 0.072 | 0
2025-07-10 23:10 | 0.091 | 0.077 | 0.072 | 0
2025-07-10 23:15 | 0.091 | 0.077 | 0.072 | 0
2025-07-10 23:20 | 0.091 | 0.077 | 0.072 | 0
2025-07-10 23:25 | 0.091 | 0.077 | 0.072 | 0
2025-07-10 23:30 | 0.091 | 0.077 | 0.072 | 0
2025-07-10 23:35 | 0.091 | 0.077 | 0.072 | 0
2025-07-10 23:40 | 0.091 | 0.077 | 0.072 | 0
2025-07-10 23:45 | 0.091 | 0.077 | 0.072 | 0
2025-07-10 23:50 | 0.091 | 0.077 | 0.072 | 0
2025-07-10 23:55 | 0.091 | 0.077 | 0.072 | 0
2025-07-11 | 0.091 | 0.077 | 0.072 | 0
2025-07-11 01:05 | 0.091 | 0.077 | 0.072 | 0
2025-07-11 01:10 | 0.091 | 0.077 | 0.072 | 0
2025-07-11 01:15 | 0.091 | 0.077 | 0.072 | 0
2025-07-11 01:20 | 0.091 | 0.077 | 0.072 | 0
2025-07-11 01:25 | 0.091 | 0.077 | 0.072 | 0
2025-07-11 01:30 | 0.091 | 0.077 | 0.072 | 0
2025-07-11 01:35 | 0.091 | 0.077 | 0.072 | 0
2025-07-11 01:40 | 0.091 | 0.077 | 0.072 | 0
2025-07-11 01:45 | 0.091 | 0.077 | 0.072 | 0
2025-07-11 01:50 | 0.091 | 0.077 | 0.072 | 0
2025-07-11 01:55 | 0.091 | 0.077 | 0.072 | 0
2025-07-11 02:00 | 0.091 | 0.077 | 0.072 | 0
2025-07-11 02:05 | 0.091 | 0.077 | 0.072 | 0
2025-07-11 02:10 | 0.091 | 0.077 | 0.072 | 0
2025-07-11 02:15 | 0.091 | 0.077 | 0.072 | 0
2025-07-11 02:20 | 0.091 | 0.077 | 0.072 | 0
2025-07-11 02:25 | 0.091 | 0.077 | 0.072 | 0
2025-07-11 02:30 | 0.091 | 0.077 | 0.072 | 0
2025-07-11 02:35 | 0.091 | 0.077 | 0.072 | 0
2025-07-11 02:40 | 0.091 | 0.077 | 0.072 | 0
2025-07-11 02:45 | 0.091 | 0.077 | 0.072 | 0
2025-07-11 02:50 | 0.091 | 0.077 | 0.072 | 0
2025-07-11 02:55 | 0.091 | 0.077 | 0.072 | 0
2025-07-11 07:35 | 0.091 | 0.077 | 0.072 | 0
2025-07-11 07:40 | 0.091 | 0.077 | 0.072 | 0
2025-07-11 07:45 | 0.091 | 0.077 | 0.072 | 0
2025-07-11 07:50 | 0.091 | 0.077 | 0.072 | 0
2025-07-11 07:55 | 0.091 | 0.077 | 0.072 | 0
2025-07-11 08:00 | 0.091 | 0.077 | 0.072 | 0
2025-07-11 08:05 | 0.091 | 0.077 | 0.072 | 0
2025-07-11 08:10 | 0.091 | 0.077 | 0.072 | 0
2025-07-11 08:15 | 0.091 | 0.077 | 0.072 | 0
2025-07-11 08:20 | 0.091 | 0.077 | 0.072 | 0
2025-07-11 08:25 | 0.091 | 0.077 | 0.072 | 0
2025-07-11 08:30 | 0.091 | 0.077 | 0.072 | 0
2025-07-11 08:35 | 0.091 | 0.077 | 0.072 | 0
2025-07-11 08:40 | 0.091 | 0.077 | 0.072 | 0
2025-07-11 08:45 | 0.091 | 0.077 | 0.072 | 0
2025-07-11 08:50 | 0.091 | 0.077 | 0.072 | 0
2025-07-11 08:55 | 0.091 | 0.077 | 0.072 | 0
2025-07-11 09:00 | 0.091 | 0.077 | 0.072 | 0
2025-07-11 09:05 | 0.091 | 0.077 | 0.072 | 0
2025-07-11 09:10 | 0.091 | 0.077 | 0.072 | 0
2025-07-11 09:15 | 0.091 | 0.077 | 0.072 | 0
2025-07-11 09:20 | 0.091 | 0.077 | 0.072 | 0
2025-07-16 11:55 | 0.091 | 0.077 | 0.072 | 0
2025-07-16 12:00 | 0.091 | 0.077 | 0.072 | 0
2025-07-16 12:05 | 0.091 | 0.077 | 0.072 | 0
2025-07-16 12:10 | 0.091 | 0.077 | 0.072 | 0
2025-07-16 12:15 | 0.091 | 0.077 | 0.072 | 0
2025-07-16 12:20 | 0.091 | 0.077 | 0.072 | 0
2025-07-16 12:25 | 0.091 | 0.077 | 0.072 | 0
2025-07-16 12:30 | 0.091 | 0.077 | 0.072 | 0
2025-07-16 12:35 | 0.091 | 0.077 | 0.072 | 0
2025-07-16 12:40 | 0.091 | 0.077 | 0.072 | 0
2025-07-16 12:45 | 0.091 | 0.077 | 0.072 | 0
2025-07-16 12:50 | 0.091 | 0.077 | 0.072 | 0
2025-07-16 12:55 | 0.091 | 0.077 | 0.072 | 0
2025-07-16 13:00 | 0.091 | 0.077 | 0.072 | 0
2025-07-16 13:05 | 0.091 | 0.077 | 0.072 | 0
2025-07-16 13:10 | 0.091 | 0.077 | 0.072 | 0
2025-07-16 13:15 | 0.091 | 0.077 | 0.072 | 0
2025-07-16 13:20 | 0.091 | 0.077 | 0.072 | 0
2025-07-16 13:25 | 0.091 | 0.077 | 0.072 | 0
2025-07-16 13:30 | 0.091 | 0.077 | 0.072 | 0
2025-07-16 13:35 | 0.091 | 0.077 | 0.072 | 0
2025-07-16 13:40 | 0.091 | 0.077 | 0.072 | 0
2025-07-16 13:45 | 0.091 | 0.077 | 0.072 | 0
2025-07-22 09:15 | 0.091 | 0.077 | 0.072 | 2
2025-07-22 09:20 | 0.091 | 0.077 | 0.072 | 2
2025-07-22 09:25 | 0.091 | 0.077 | 0.072 | 2
2025-07-22 09:30 | 0.091 | 0.077 | 0.072 | 2
2025-07-22 09:35 | 0.091 | 0.077 | 0.072 | 2
2025-07-22 09:40 | 0.091 | 0.077 | 0.072 | 2
2025-07-22 09:45 | 0.091 | 0.077 | 0.072 | 2
2025-07-22 09:50 | 0.091 | 0.077 | 0.072 | 2
2025-07-22 09:55 | 0.091 | 0.077 | 0.072 | 2
2025-07-22 10:00 | 0.091 | 0.077 | 0.072 | 2
2025-07-22 10:05 | 0.091 | 0.077 | 0.072 | 2
2025-07-22 10:10 | 0.091 | 0.077 | 0.072 | 2
2025-07-22 10:15 | 0.091 | 0.077 | 0.072 | 2
2025-07-22 10:20 | 0.091 | 0.077 | 0.072 | 2
2025-07-22 10:25 | 0.091 | 0.077 | 0.072 | 2
2025-07-22 10:30 | 0.091 | 0.077 | 0.072 | 2
2025-07-22 10:35 | 0.091 | 0.077 | 0.072 | 2
2025-07-22 10:40 | 0.091 | 0.077 | 0.072 | 2
2025-07-22 10:45 | 0.091 | 0.077 | 0.072 | 2
2025-07-22 10:50 | 0.091 | 0.077 | 0.072 | 2
2025-07-22 10:55 | 0.091 | 0.077 | 0.072 | 2
2025-07-22 11:00 | 0.091 | 0.077 | 0.072 | 2
2025-07-22 11:05 | 0.091 | 0.077 | 0.072 | 2
2025-07-22 11:10 | 0.091 | 0.077 | 0.072 | 2
2025-07-22 11:15 | 0.091 | 0.077 | 0.072 | 2
2025-07-22 11:20 | 0.091 | 0.077 | 0.072 | 2
2025-07-22 11:25 | 0.091 | 0.077 | 0.072 | 2
2025-07-22 11:30 | 0.091 | 0.077 | 0.072 | 2
2025-07-22 11:35 | 0.091 | 0.077 | 0.072 | 2
2025-07-22 11:40 | 0.091 | 0.077 | 0.072 | 2
2025-07-22 11:45 | 0.091 | 0.077 | 0.072 | 2
2025-07-22 11:50 | 0.091 | 0.077 | 0.072 | 2
2025-07-22 11:55 | 0.091 | 0.077 | 0.072 | 2
2025-07-22 12:00 | 0.091 | 0.077 | 0.072 | 2
2025-07-22 12:05 | 0.091 | 0.077 | 0.072 | 2
2025-07-22 12:10 | 0.091 | 0.077 | 0.072 | 2
2025-07-22 12:15 | 0.091 | 0.077 | 0.072 | 2
2025-07-22 12:20 | 0.091 | 0.077 | 0.072 | 2
2025-07-22 12:25 | 0.091 | 0.077 | 0.072 | 2
2025-07-22 12:30 | 0.091 | 0.077 | 0.072 | 2
2025-07-22 12:35 | 0.091 | 0.077 | 0.072 | 2
2025-07-22 12:40 | 0.091 | 0.077 | 0.072 | 2
2025-07-22 12:45 | 0.091 | 0.077 | 0.072 | 2
2025-07-22 12:50 | 0.091 | 0.077 | 0.072 | 2
2025-07-22 12:55 | 0.091 | 0.077 | 0.072 | 2
2025-07-22 13:00 | 0.091 | 0.077 | 0.072 | 2
2025-07-22 13:05 | 0.091 | 0.077 | 0.072 | 2
2025-07-22 13:10 | 0.091 | 0.077 | 0.072 | 2
2025-07-22 13:15 | 0.091 | 0.077 | 0.072 | 2
2025-07-22 13:20 | 0.091 | 0.077 | 0.072 | 2
2025-07-22 13:25 | 0.091 | 0.077 | 0.072 | 2
2025-07-22 13:30 | 0.091 | 0.077 | 0.072 | 2
2025-07-22 13:35 | 0.091 | 0.077 | 0.072 | 2
2025-07-22 13:40 | 0.091 | 0.077 | 0.072 | 2
2025-07-22 13:45 | 0.091 | 0.077 | 0.072 | 2
2025-07-22 13:50 | 0.091 | 0.077 | 0.072 | 2
2025-07-22 13:55 | 0.091 | 0.077 | 0.072 | 2
2025-07-22 14:00 | 0.091 | 0.077 | 0.072 | 2
2025-07-22 14:05 | 0.091 | 0.077 | 0.072 | 2
2025-07-22 14:10 | 0.091 | 0.077 | 0.072 | 2
2025-07-22 14:15 | 0.091 | 0.077 | 0.072 | 2
2025-07-22 14:20 | 0.091 | 0.077 | 0.072 | 2
2025-07-22 14:25 | 0.091 | 0.077 | 0.072 | 2
2025-07-22 14:30 | 0.091 | 0.077 | 0.072 | 2
2025-07-22 14:35 | 0.091 | 0.077 | 0.072 | 2
2025-07-22 14:40 | 0.091 | 0.077 | 0.072 | 2
2025-07-22 14:45 | 0.091 | 0.077 | 0.072 | 2
2025-07-22 15:25 | 0.091 | 0.077 | 0.072 | 2
2025-07-22 15:30 | 0.091 | 0.077 | 0.072 | 2
2025-07-22 15:35 | 0.091 | 0.077 | 0.072 | 2
2025-07-22 15:40 | 0.091 | 0.077 | 0.072 | 2
2025-07-22 15:45 | 0.091 | 0.077 | 0.072 | 2
2025-07-22 15:50 | 0.091 | 0.077 | 0.072 | 2
2025-07-22 15:55 | 0.091 | 0.077 | 0.072 | 2
2025-07-22 16:00 | 0.091 | 0.077 | 0.072 | 2
2025-07-22 16:05 | 0.091 | 0.077 | 0.072 | 2
2025-07-22 16:10 | 0.091 | 0.077 | 0.072 | 2
2025-07-22 16:15 | 0.091 | 0.077 | 0.072 | 2
2025-07-22 16:20 | 0.091 | 0.077 | 0.072 | 2
2025-07-22 16:25 | 0.091 | 0.077 | 0.072 | 2
2025-07-22 16:30 | 0.091 | 0.077 | 0.072 | 2
2025-07-22 16:35 | 0.091 | 0.077 | 0.072 | 2
2025-07-22 16:40 | 0.091 | 0.077 | 0.072 | 2
2025-07-22 16:45 | 0.091 | 0.077 | 0.072 | 2
2025-07-22 16:50 | 0.091 | 0.077 | 0.072 | 2
2025-07-22 16:55 | 0.091 | 0.077 | 0.072 | 2
2025-07-22 17:00 | 0.091 | 0.077 | 0.072 | 2
2025-07-22 17:05 | 0.091 | 0.077 | 0.072 | 2
2025-07-22 17:10 | 0.091 | 0.077 | 0.072 | 2
2025-07-22 17:15 | 0.091 | 0.077 | 0.072 | 2
2025-07-22 18:15 | 0.091 | 0.077 | 0.072 | 2
2025-07-22 18:20 | 0.091 | 0.077 | 0.072 | 2
2025-07-22 18:25 | 0.091 | 0.077 | 0.072 | 2
2025-07-22 18:30 | 0.091 | 0.077 | 0.072 | 2
2025-07-22 18:35 | 0.091 | 0.077 | 0.072 | 2
2025-07-22 18:40 | 0.091 | 0.077 | 0.072 | 2
2025-07-22 18:45 | 0.091 | 0.077 | 0.072 | 2
2025-07-22 18:50 | 0.091 | 0.077 | 0.072 | 2
2025-07-22 18:55 | 0.091 | 0.077 | 0.072 | 2
2025-07-22 19:00 | 0.091 | 0.077 | 0.072 | 2
2025-07-22 19:05 | 0.091 | 0.077 | 0.072 | 2
2025-07-22 19:10 | 0.091 | 0.077 | 0.072 | 2
2025-07-22 19:15 | 0.091 | 0.077 | 0.072 | 2
2025-07-22 19:20 | 0.091 | 0.077 | 0.072 | 2
2025-07-22 19:25 | 0.091 | 0.077 | 0.072 | 2
2025-07-22 19:30 | 0.091 | 0.077 | 0.072 | 2
2025-07-22 19:35 | 0.091 | 0.077 | 0.072 | 2
2025-07-22 19:40 | 0.091 | 0.077 | 0.072 | 2
2025-07-22 19:45 | 0.091 | 0.077 | 0.072 | 2
2025-07-22 19:50 | 0.091 | 0.077 | 0.072 | 2
2025-07-22 19:55 | 0.091 | 0.077 | 0.072 | 2
2025-07-22 20:00 | 0.091 | 0.077 | 0.072 | 2
2025-07-22 20:05 | 0.091 | 0.077 | 0.072 | 2
2025-07-02 17:15 | 0.091 | 0.077 | 0.072 | 0
2025-07-02 17:20 | 0.091 | 0.077 | 0.072 | 0
2025-07-02 17:25 | 0.091 | 0.077 | 0.072 | 0
2025-07-02 17:30 | 0.091 | 0.077 | 0.072 | 0
2025-07-02 17:35 | 0.091 | 0.077 | 0.072 | 0
2025-07-02 17:40 | 0.091 | 0.077 | 0.072 | 0
2025-07-02 17:45 | 0.091 | 0.077 | 0.072 | 0
2025-07-02 17:50 | 0.091 | 0.077 | 0.072 | 0
2025-07-02 17:55 | 0.091 | 0.077 | 0.072 | 0
2025-07-02 18:00 | 0.091 | 0.077 | 0.072 | 0
2025-07-02 18:05 | 0.091 | 0.077 | 0.072 | 0
2025-07-02 18:10 | 0.09 | 0.077 | 0.072 | 0
2025-07-02 18:15 | 0.091 | 0.077 | 0.072 | 0
2025-07-02 18:20 | 0.091 | 0.077 | 0.072 | 0
2025-07-02 18:25 | 0.091 | 0.077 | 0.072 | 0
2025-07-02 18:30 | 0.09 | 0.077 | 0.072 | 0
2025-07-02 18:35 | 0.09 | 0.077 | 0.072 | 0
2025-07-02 18:40 | 0.091 | 0.077 | 0.072 | 0
2025-07-02 18:45 | 0.09 | 0.077 | 0.072 | 0
2025-07-02 18:50 | 0.091 | 0.077 | 0.072 | 0
2025-07-02 18:55 | 0.09 | 0.077 | 0.072 | 0
2025-07-02 19:00 | 0.091 | 0.077 | 0.072 | 0
2025-07-02 19:05 | 0.091 | 0.077 | 0.072 | 0
2025-07-02 19:10 | 0.09 | 0.077 | 0.072 | 0
2025-07-02 19:15 | 0.09 | 0.077 | 0.072 | 0
2025-07-02 19:20 | 0.09 | 0.077 | 0.072 | 0
2025-07-02 19:25 | 0.09 | 0.077 | 0.072 | 0
2025-07-02 19:30 | 0.091 | 0.077 | 0.072 | 0
2025-07-02 19:35 | 0.09 | 0.077 | 0.072 | 0
2025-07-02 19:40 | 0.09 | 0.077 | 0.072 | 0
2025-07-02 19:45 | 0.09 | 0.077 | 0.072 | 0
2025-07-02 19:50 | 0.091 | 0.077 | 0.072 | 0
2025-07-02 19:55 | 0.09 | 0.077 | 0.072 | 0
2025-07-02 20:00 | 0.09 | 0.077 | 0.072 | 0
2025-07-02 20:05 | 0.091 | 0.077 | 0.072 | 0
2025-07-02 20:10 | 0.091 | 0.077 | 0.072 | 0
2025-07-02 20:15 | 0.09 | 0.077 | 0.072 | 0
2025-07-02 20:20 | 0.091 | 0.077 | 0.072 | 0
2025-07-02 20:25 | 0.09 | 0.077 | 0.072 | 0
2025-07-02 20:30 | 0.09 | 0.077 | 0.072 | 0
2025-07-02 20:35 | 0.09 | 0.077 | 0.072 | 0
2025-07-02 20:40 | 0.09 | 0.077 | 0.072 | 0
2025-07-02 20:45 | 0.09 | 0.077 | 0.072 | 0
2025-07-02 20:50 | 0.09 | 0.077 | 0.072 | 0
2025-07-02 20:55 | 0.09 | 0.077 | 0.072 | 0
2025-07-02 21:00 | 0.09 | 0.077 | 0.072 | 0
2025-07-02 21:05 | 0.09 | 0.077 | 0.072 | 0
2025-07-02 21:10 | 0.09 | 0.077 | 0.072 | 0
2025-07-02 21:15 | 0.09 | 0.077 | 0.072 | 0
2025-07-02 21:20 | 0.09 | 0.077 | 0.072 | 0
2025-07-02 21:25 | 0.09 | 0.077 | 0.072 | 0
2025-07-02 21:30 | 0.09 | 0.077 | 0.072 | 0
2025-07-02 21:35 | 0.09 | 0.077 | 0.072 | 0
2025-07-02 21:40 | 0.09 | 0.077 | 0.072 | 0
2025-07-02 21:45 | 0.09 | 0.077 | 0.072 | 0
2025-07-02 21:50 | 0.09 | 0.077 | 0.072 | 0
2025-07-02 21:55 | 0.09 | 0.077 | 0.072 | 0
2025-07-02 22:00 | 0.09 | 0.077 | 0.072 | 0
2025-07-02 22:05 | 0.09 | 0.077 | 0.072 | 0
2025-07-02 22:10 | 0.09 | 0.077 | 0.072 | 0
2025-07-02 22:15 | 0.09 | 0.077 | 0.072 | 0
2025-07-02 22:20 | 0.09 | 0.077 | 0.072 | 0
2025-07-02 22:25 | 0.09 | 0.077 | 0.072 | 0
2025-07-02 22:30 | 0.09 | 0.077 | 0.072 | 0
2025-07-02 22:35 | 0.09 | 0.077 | 0.072 | 0
2025-07-02 22:40 | 0.09 | 0.077 | 0.072 | 0
2025-07-02 22:45 | 0.09 | 0.077 | 0.072 | 0
2025-07-02 22:50 | 0.09 | 0.077 | 0.072 | 0
2025-07-02 22:55 | 0.09 | 0.077 | 0.072 | 0
2025-07-02 23:00 | 0.09 | 0.078 | 0.072 | 0
2025-07-02 23:05 | 0.09 | 0.077 | 0.072 | 0
2025-07-02 23:10 | 0.09 | 0.077 | 0.072 | 0
2025-07-02 23:15 | 0.09 | 0.077 | 0.072 | 0
2025-07-02 23:20 | 0.09 | 0.077 | 0.072 | 0
2025-07-02 23:25 | 0.09 | 0.077 | 0.072 | 0
2025-07-02 23:30 | 0.09 | 0.077 | 0.072 | 0
2025-07-02 23:35 | 0.09 | 0.077 | 0.072 | 0
2025-07-02 23:40 | 0.09 | 0.077 | 0.072 | 0
2025-07-02 23:45 | 0.09 | 0.077 | 0.072 | 0
2025-07-02 23:50 | 0.09 | 0.077 | 0.072 | 0
2025-07-02 23:55 | 0.09 | 0.077 | 0.072 | 0
2025-07-03 | 0.09 | 0.077 | 0.072 | 0
2025-07-03 00:05 | 0.09 | 0.077 | 0.072 | 0
2025-07-03 00:10 | 0.09 | 0.077 | 0.072 | 0
2025-07-03 00:15 | 0.09 | 0.077 | 0.072 | 0
2025-07-03 00:20 | 0.09 | 0.077 | 0.072 | 0
2025-07-03 00:25 | 0.09 | 0.077 | 0.072 | 0
2025-07-03 00:30 | 0.09 | 0.077 | 0.072 | 0
2025-07-03 00:35 | 0.09 | 0.077 | 0.072 | 0
2025-07-03 00:40 | 0.09 | 0.077 | 0.072 | 0
2025-07-03 00:45 | 0.09 | 0.077 | 0.072 | 0
2025-07-03 00:50 | 0.09 | 0.077 | 0.072 | 0
2025-07-03 00:55 | 0.09 | 0.077 | 0.072 | 0
2025-07-03 01:00 | 0.09 | 0.077 | 0.072 | 0
2025-07-03 01:05 | 0.09 | 0.077 | 0.072 | 0
2025-07-03 01:10 | 0.09 | 0.077 | 0.072 | 0
2025-07-03 01:15 | 0.09 | 0.077 | 0.072 | 0
2025-07-03 01:20 | 0.09 | 0.077 | 0.072 | 0
2025-07-03 01:25 | 0.09 | 0.077 | 0.072 | 0
2025-07-03 01:30 | 0.09 | 0.077 | 0.072 | 0
2025-07-03 01:35 | 0.09 | 0.078 | 0.072 | 0
2025-07-03 01:40 | 0.09 | 0.077 | 0.072 | 0
2025-07-03 01:45 | 0.09 | 0.077 | 0.072 | 0
2025-07-03 01:50 | 0.09 | 0.077 | 0.072 | 0
2025-07-03 01:55 | 0.09 | 0.077 | 0.072 | 0
2025-07-03 02:00 | 0.09 | 0.077 | 0.072 | 0
2025-07-03 02:05 | 0.09 | 0.077 | 0.072 | 0
2025-07-03 02:10 | 0.09 | 0.077 | 0.072 | 0
2025-07-03 02:15 | 0.09 | 0.077 | 0.072 | 0
2025-07-03 02:20 | 0.09 | 0.077 | 0.072 | 0
2025-07-03 02:25 | 0.09 | 0.077 | 0.072 | 0
2025-07-03 02:30 | 0.09 | 0.077 | 0.072 | 0
2025-07-03 02:35 | 0.09 | 0.077 | 0.072 | 0
2025-07-03 02:40 | 0.09 | 0.077 | 0.072 | 0
2025-07-03 02:45 | 0.09 | 0.077 | 0.072 | 0
2025-07-03 02:50 | 0.09 | 0.077 | 0.072 | 0
2025-07-03 02:55 | 0.09 | 0.077 | 0.072 | 0
2025-07-03 03:00 | 0.09 | 0.077 | 0.072 | 0
2025-07-03 03:05 | 0.09 | 0.077 | 0.072 | 0
2025-07-03 03:10 | 0.09 | 0.077 | 0.072 | 0
2025-07-03 03:15 | 0.09 | 0.077 | 0.072 | 0
2025-07-03 03:20 | 0.09 | 0.077 | 0.072 | 0
2025-07-03 03:25 | 0.09 | 0.077 | 0.072 | 0
2025-07-03 03:30 | 0.09 | 0.077 | 0.072 | 0
2025-07-03 03:35 | 0.09 | 0.077 | 0.072 | 0
2025-07-03 03:40 | 0.09 | 0.077 | 0.072 | 0
2025-07-03 03:45 | 0.09 | 0.077 | 0.072 | 0
2025-07-03 03:50 | 0.09 | 0.077 | 0.072 | 0
2025-07-03 03:55 | 0.09 | 0.077 | 0.072 | 0
2025-07-03 04:00 | 0.09 | 0.077 | 0.072 | 0
2025-07-03 04:05 | 0.09 | 0.077 | 0.072 | 0
2025-07-03 04:10 | 0.09 | 0.077 | 0.072 | 0
2025-07-03 04:15 | 0.09 | 0.077 | 0.072 | 0
2025-07-03 04:20 | 0.09 | 0.078 | 0.072 | 0
2025-07-03 04:25 | 0.09 | 0.077 | 0.072 | 0
2025-07-03 04:30 | 0.09 | 0.078 | 0.072 | 1
2025-07-03 04:35 | 0.09 | 0.077 | 0.072 | 0
2025-07-03 04:40 | 0.09 | 0.077 | 0.072 | 0
2025-07-03 04:45 | 0.09 | 0.077 | 0.072 | 0
2025-07-03 04:50 | 0.09 | 0.077 | 0.072 | 0
2025-07-03 04:55 | 0.09 | 0.077 | 0.072 | 0
2025-07-03 05:00 | 0.09 | 0.077 | 0.072 | 0
2025-07-03 05:05 | 0.09 | 0.077 | 0.072 | 0
2025-07-03 05:10 | 0.09 | 0.077 | 0.072 | 0
2025-07-03 05:15 | 0.09 | 0.077 | 0.072 | 0
2025-07-03 05:20 | 0.09 | 0.077 | 0.072 | 0
2025-07-03 05:25 | 0.09 | 0.077 | 0.072 | 0
2025-07-03 05:30 | 0.09 | 0.077 | 0.072 | 0
2025-07-03 05:35 | 0.09 | 0.077 | 0.072 | 0
2025-07-03 05:40 | 0.09 | 0.077 | 0.072 | 0
2025-07-03 05:45 | 0.09 | 0.077 | 0.072 | 0
2025-07-03 05:50 | 0.09 | 0.077 | 0.072 | 0
2025-07-03 05:55 | 0.09 | 0.077 | 0.072 | 0
2025-07-03 06:00 | 0.09 | 0.077 | 0.072 | 0
2025-07-03 06:05 | 0.09 | 0.077 | 0.072 | 0
2025-07-03 06:10 | 0.09 | 0.077 | 0.072 | 0
2025-07-03 06:15 | 0.09 | 0.077 | 0.072 | 0
2025-07-03 06:20 | 0.09 | 0.077 | 0.072 | 0
2025-07-03 06:25 | 0.09 | 0.077 | 0.072 | 0
2025-07-03 06:30 | 0.09 | 0.077 | 0.072 | 0
2025-07-03 06:35 | 0.09 | 0.078 | 0.072 | 0
2025-07-03 06:40 | 0.09 | 0.077 | 0.072 | 0
2025-07-03 06:45 | 0.09 | 0.077 | 0.072 | 1
2025-07-03 06:50 | 0.09 | 0.077 | 0.072 | 0
2025-07-03 06:55 | 0.09 | 0.077 | 0.072 | 0
2025-07-03 07:00 | 0.09 | 0.077 | 0.072 | 0
2025-07-03 07:05 | 0.09 | 0.077 | 0.072 | 0
2025-07-03 07:10 | 0.09 | 0.077 | 0.072 | 1
2025-07-03 07:15 | 0.09 | 0.078 | 0.072 | 0
2025-07-03 07:20 | 0.09 | 0.077 | 0.072 | 1
2025-07-03 07:25 | 0.09 | 0.077 | 0.072 | 1
2025-07-03 07:30 | 0.09 | 0.077 | 0.072 | 0
2025-07-03 07:35 | 0.09 | 0.077 | 0.072 | 0
2025-07-03 07:40 | 0.09 | 0.077 | 0.072 | 1
2025-07-03 07:45 | 0.09 | 0.077 | 0.072 | 1
2025-07-03 07:50 | 0.09 | 0.077 | 0.072 | 0
2025-07-03 07:55 | 0.09 | 0.077 | 0.072 | 0
2025-07-03 08:00 | 0.09 | 0.078 | 0.072 | 0
2025-07-03 08:05 | 0.09 | 0.077 | 0.072 | 0
2025-07-03 08:10 | 0.089 | 0.078 | 0.072 | 0
2025-07-03 08:15 | 0.09 | 0.077 | 0.072 | 0
2025-07-03 08:20 | 0.09 | 0.078 | 0.072 | 1
2025-07-03 08:25 | 0.09 | 0.077 | 0.072 | 0
2025-07-03 08:30 | 0.09 | 0.077 | 0.072 | 0
2025-07-03 08:35 | 0.09 | 0.077 | 0.072 | 0
2025-07-03 08:40 | 0.09 | 0.078 | 0.072 | 0
2025-07-03 08:45 | 0.09 | 0.077 | 0.072 | 0
2025-07-03 08:50 | 0.09 | 0.077 | 0.072 | 0
2025-07-03 08:55 | 0.09 | 0.077 | 0.072 | 1
2025-07-03 09:00 | 0.09 | 0.077 | 0.072 | 1
2025-07-03 09:05 | 0.09 | 0.077 | 0.072 | 1
2025-07-03 09:10 | 0.09 | 0.077 | 0.072 | 1
2025-07-03 09:15 | 0.09 | 0.077 | 0.072 | 1
2025-07-03 09:20 | 0.09 | 0.078 | 0.072 | 1
2025-07-03 09:25 | 0.09 | 0.077 | 0.072 | 0
2025-07-03 09:30 | 0.089 | 0.077 | 0.072 | 0
2025-07-03 09:35 | 0.09 | 0.077 | 0.072 | 0
2025-07-03 09:40 | 0.09 | 0.077 | 0.072 | 0
2025-07-03 09:45 | 0.09 | 0.077 | 0.072 | 1
2025-07-03 09:50 | 0.09 | 0.077 | 0.072 | 1
2025-07-03 09:55 | 0.089 | 0.077 | 0.072 | 1
2025-07-03 10:00 | 0.089 | 0.077 | 0.072 | 1
2025-07-03 10:05 | 0.089 | 0.077 | 0.072 | 1
2025-07-03 10:10 | 0.089 | 0.077 | 0.072 | 1
2025-07-03 10:15 | 0.089 | 0.077 | 0.072 | 1
2025-07-03 10:20 | 0.09 | 0.077 | 0.072 | 1
2025-07-03 10:25 | 0.089 | 0.078 | 0.072 | 1
2025-07-03 10:30 | 0.089 | 0.077 | 0.072 | 1
2025-07-03 10:35 | 0.089 | 0.077 | 0.072 | 1
2025-07-03 10:40 | 0.09 | 0.077 | 0.072 | 1
2025-07-03 10:45 | 0.089 | 0.077 | 0.072 | 1
2025-07-03 10:50 | 0.089 | 0.077 | 0.072 | 0
2025-07-03 10:55 | 0.089 | 0.077 | 0.072 | 0
2025-07-03 11:00 | 0.09 | 0.077 | 0.072 | 0
2025-07-03 11:05 | 0.089 | 0.077 | 0.072 | 0
2025-07-03 11:10 | 0.089 | 0.077 | 0.072 | 0
2025-07-03 11:15 | 0.089 | 0.077 | 0.072 | 1
2025-07-03 11:20 | 0.089 | 0.077 | 0.072 | 1
2025-07-03 11:25 | 0.089 | 0.077 | 0.072 | 1
2025-07-03 11:30 | 0.089 | 0.078 | 0.072 | 1
2025-07-03 11:35 | 0.089 | 0.078 | 0.072 | 1
2025-07-03 11:40 | 0.089 | 0.077 | 0.072 | 1
2025-07-03 11:45 | 0.09 | 0.078 | 0.072 | 1
2025-07-03 11:50 | 0.089 | 0.078 | 0.072 | 1
2025-07-03 11:55 | 0.089 | 0.078 | 0.072 | 1
2025-07-03 12:00 | 0.089 | 0.077 | 0.072 | 1
2025-07-03 12:05 | 0.089 | 0.077 | 0.072 | 0
2025-07-03 12:10 | 0.089 | 0.078 | 0.072 | 0
2025-07-03 12:15 | 0.089 | 0.077 | 0.072 | 0
2025-07-03 12:20 | 0.089 | 0.077 | 0.072 | 0
2025-07-03 12:25 | 0.089 | 0.077 | 0.072 | 1
2025-07-03 12:30 | 0.09 | 0.077 | 0.072 | 1
2025-07-03 12:35 | 0.089 | 0.077 | 0.072 | 1
2025-07-03 12:40 | 0.089 | 0.077 | 0.072 | 0
2025-07-03 12:45 | 0.09 | 0.077 | 0.072 | 0
2025-07-03 12:50 | 0.089 | 0.077 | 0.072 | 0
2025-07-03 12:55 | 0.089 | 0.077 | 0.072 | 0
2025-07-03 13:00 | 0.089 | 0.077 | 0.072 | 0
2025-07-03 13:05 | 0.089 | 0.077 | 0.072 | 0
2025-07-03 13:10 | 0.089 | 0.078 | 0.072 | 0
2025-07-03 13:15 | 0.089 | 0.077 | 0.072 | 0
2025-07-03 13:20 | 0.089 | 0.078 | 0.072 | 0
2025-07-03 13:25 | 0.089 | 0.078 | 0.072 | 1
2025-07-03 13:30 | 0.089 | 0.077 | 0.072 | 1
2025-07-03 13:35 | 0.089 | 0.077 | 0.072 | 1
2025-07-03 13:40 | 0.089 | 0.077 | 0.072 | 0
2025-07-03 13:45 | 0.089 | 0.078 | 0.072 | 1
2025-07-03 13:50 | 0.089 | 0.077 | 0.072 | 0
2025-07-03 13:55 | 0.089 | 0.077 | 0.072 | 1
2025-07-03 14:00 | 0.089 | 0.077 | 0.072 | 1
2025-07-03 14:05 | 0.089 | 0.078 | 0.072 | 1
2025-07-03 14:10 | 0.089 | 0.077 | 0.072 | 1
2025-07-03 14:15 | 0.089 | 0.077 | 0.072 | 1
2025-07-03 14:20 | 0.089 | 0.077 | 0.072 | 1
2025-07-03 14:25 | 0.089 | 0.077 | 0.072 | 1
2025-07-03 14:30 | 0.089 | 0.078 | 0.072 | 1
2025-07-03 14:35 | 0.089 | 0.077 | 0.072 | 1
2025-07-03 14:40 | 0.089 | 0.077 | 0.072 | 0
2025-07-03 14:45 | 0.089 | 0.078 | 0.072 | 0
2025-07-03 14:50 | 0.089 | 0.077 | 0.072 | 1
2025-07-03 14:55 | 0.089 | 0.077 | 0.072 | 1
2025-07-03 15:00 | 0.089 | 0.077 | 0.072 | 1
2025-07-03 15:05 | 0.089 | 0.078 | 0.072 | 0
2025-07-03 15:10 | 0.089 | 0.077 | 0.072 | 1
2025-07-03 15:15 | 0.089 | 0.078 | 0.072 | 0
2025-07-03 15:20 | 0.089 | 0.078 | 0.072 | 1
2025-07-03 15:25 | 0.089 | 0.077 | 0.072 | 0
2025-07-03 15:30 | 0.089 | 0.077 | 0.072 | 1
2025-07-03 15:35 | 0.089 | 0.077 | 0.072 | 1
2025-07-03 15:40 | 0.089 | 0.078 | 0.072 | 1
2025-07-03 15:45 | 0.089 | 0.077 | 0.072 | 0
2025-07-03 15:50 | 0.089 | 0.078 | 0.072 | 1
2025-07-03 15:55 | 0.089 | 0.077 | 0.072 | 1
2025-07-03 16:00 | 0.089 | 0.077 | 0.072 | 1
2025-07-03 16:05 | 0.089 | 0.077 | 0.072 | 1
2025-07-03 16:10 | 0.089 | 0.077 | 0.072 | 1
2025-07-03 16:15 | 0.089 | 0.077 | 0.072 | 1
2025-07-03 16:20 | 0.089 | 0.078 | 0.072 | 1
2025-07-03 16:25 | 0.089 | 0.077 | 0.072 | 0
2025-07-03 16:30 | 0.089 | 0.077 | 0.072 | 0
2025-07-03 16:35 | 0.089 | 0.077 | 0.072 | 0
2025-07-03 16:40 | 0.089 | 0.077 | 0.072 | 0
2025-07-03 16:45 | 0.089 | 0.078 | 0.072 | 0
2025-07-03 16:50 | 0.089 | 0.077 | 0.072 | 0
2025-07-03 16:55 | 0.089 | 0.077 | 0.072 | 0
2025-07-03 17:00 | 0.089 | 0.077 | 0.072 | 1
2025-07-03 17:05 | 0.089 | 0.078 | 0.072 | 1
2025-07-03 17:10 | 0.089 | 0.077 | 0.072 | 0
2025-07-03 17:15 | 0.089 | 0.078 | 0.072 | 0
2025-07-03 17:20 | 0.089 | 0.078 | 0.072 | 0
2025-07-03 17:25 | 0.089 | 0.078 | 0.072 | 0
2025-07-03 17:30 | 0.089 | 0.078 | 0.072 | 0
2025-07-03 17:35 | 0.089 | 0.077 | 0.072 | 1
2025-07-03 17:40 | 0.089 | 0.077 | 0.072 | 0
2025-07-03 17:45 | 0.089 | 0.077 | 0.072 | 0
2025-07-03 17:50 | 0.089 | 0.078 | 0.072 | 0
2025-07-03 17:55 | 0.089 | 0.078 | 0.072 | 1
2025-07-03 18:00 | 0.089 | 0.078 | 0.072 | 0
2025-07-03 18:05 | 0.089 | 0.078 | 0.072 | 0
2025-07-03 18:10 | 0.089 | 0.077 | 0.072 | 0
2025-07-03 18:15 | 0.089 | 0.077 | 0.072 | 0
2025-07-03 18:20 | 0.089 | 0.077 | 0.072 | 0
2025-07-03 18:25 | 0.089 | 0.077 | 0.072 | 0
2025-07-03 18:30 | 0.089 | 0.078 | 0.072 | 0
2025-07-03 18:35 | 0.089 | 0.077 | 0.072 | 0
2025-07-03 18:40 | 0.089 | 0.078 | 0.072 | 1
2025-07-03 18:45 | 0.089 | 0.078 | 0.072 | 0
2025-07-03 18:50 | 0.089 | 0.078 | 0.072 | 0
2025-07-03 18:55 | 0.089 | 0.077 | 0.072 | 0
2025-07-03 19:00 | 0.089 | 0.078 | 0.072 | 0
2025-07-03 19:05 | 0.089 | 0.078 | 0.072 | 0
2025-07-03 19:10 | 0.089 | 0.077 | 0.072 | 0
2025-07-03 19:15 | 0.089 | 0.078 | 0.072 | 1
2025-07-03 19:20 | 0.089 | 0.078 | 0.072 | 1
2025-07-03 19:25 | 0.089 | 0.078 | 0.072 | 1
2025-07-03 19:30 | 0.089 | 0.077 | 0.072 | 0
2025-07-03 19:35 | 0.089 | 0.078 | 0.072 | 1
2025-07-03 19:40 | 0.089 | 0.078 | 0.072 | 1
2025-07-03 19:45 | 0.089 | 0.077 | 0.072 | 0
2025-07-03 19:50 | 0.089 | 0.077 | 0.072 | 0
2025-07-03 19:55 | 0.089 | 0.077 | 0.072 | 0
2025-07-03 20:00 | 0.089 | 0.078 | 0.072 | 0
2025-07-03 20:05 | 0.089 | 0.077 | 0.072 | 0
2025-07-03 20:10 | 0.089 | 0.078 | 0.072 | 1
2025-07-03 20:15 | 0.089 | 0.078 | 0.072 | 1
2025-07-03 20:20 | 0.089 | 0.077 | 0.072 | 1
2025-07-03 20:25 | 0.089 | 0.078 | 0.072 | 0
2025-07-03 20:30 | 0.089 | 0.078 | 0.072 | 1
2025-07-03 20:35 | 0.089 | 0.078 | 0.072 | 0
2025-07-03 20:40 | 0.089 | 0.078 | 0.072 | 0
2025-07-03 20:45 | 0.089 | 0.077 | 0.072 | 0
2025-07-03 20:50 | 0.089 | 0.077 | 0.072 | 0
2025-07-03 20:55 | 0.089 | 0.078 | 0.072 | 0
2025-07-03 21:00 | 0.089 | 0.078 | 0.072 | 0
2025-07-03 21:05 | 0.089 | 0.078 | 0.072 | 0
2025-07-03 21:10 | 0.089 | 0.078 | 0.072 | 0
2025-07-03 21:15 | 0.089 | 0.078 | 0.072 | 0
2025-07-03 21:20 | 0.089 | 0.077 | 0.072 | 0
2025-07-03 21:25 | 0.089 | 0.078 | 0.072 | 0
2025-07-03 21:30 | 0.089 | 0.078 | 0.072 | 0
2025-07-03 21:35 | 0.089 | 0.078 | 0.072 | 0
2025-07-03 21:40 | 0.089 | 0.077 | 0.072 | 1
2025-07-03 21:45 | 0.089 | 0.078 | 0.072 | 1
2025-07-03 21:50 | 0.089 | 0.077 | 0.072 | 0
2025-07-03 21:55 | 0.089 | 0.078 | 0.072 | 0
2025-07-03 22:00 | 0.089 | 0.078 | 0.072 | 0
2025-07-03 22:05 | 0.089 | 0.078 | 0.072 | 1
2025-07-03 22:10 | 0.089 | 0.077 | 0.072 | 1
2025-07-03 22:15 | 0.089 | 0.077 | 0.072 | 1
2025-07-03 22:20 | 0.089 | 0.078 | 0.072 | 1
2025-07-03 22:25 | 0.089 | 0.077 | 0.072 | 1
2025-07-03 22:30 | 0.089 | 0.077 | 0.072 | 0
2025-07-03 22:35 | 0.089 | 0.078 | 0.072 | 0
2025-07-03 22:40 | 0.089 | 0.078 | 0.072 | 0
2025-07-03 22:45 | 0.089 | 0.077 | 0.072 | 0
2025-07-03 22:50 | 0.089 | 0.078 | 0.072 | 0
2025-07-03 22:55 | 0.089 | 0.077 | 0.072 | 0
2025-07-03 23:00 | 0.089 | 0.078 | 0.072 | 0
2025-07-03 23:05 | 0.089 | 0.077 | 0.072 | 0
2025-07-03 23:10 | 0.089 | 0.078 | 0.072 | 0
2025-07-03 23:15 | 0.089 | 0.078 | 0.072 | 0
2025-07-03 23:20 | 0.089 | 0.078 | 0.072 | 0
2025-07-03 23:25 | 0.089 | 0.077 | 0.072 | 0
2025-07-03 23:30 | 0.089 | 0.078 | 0.072 | 0
2025-07-03 23:35 | 0.089 | 0.078 | 0.072 | 0
2025-07-03 23:40 | 0.089 | 0.077 | 0.072 | 0
2025-07-03 23:45 | 0.089 | 0.078 | 0.072 | 0
2025-07-03 23:50 | 0.088 | 0.078 | 0.072 | 0
2025-07-03 23:55 | 0.089 | 0.078 | 0.072 | 1
2025-07-04 | 0.089 | 0.078 | 0.072 | 0
2025-07-04 00:05 | 0.088 | 0.078 | 0.072 | 0
2025-07-04 00:10 | 0.089 | 0.077 | 0.072 | 0
2025-07-04 00:15 | 0.089 | 0.078 | 0.072 | 0
2025-07-04 00:20 | 0.088 | 0.078 | 0.072 | 1
2025-07-04 00:25 | 0.088 | 0.077 | 0.072 | 0
2025-07-04 00:30 | 0.088 | 0.078 | 0.072 | 0
2025-07-04 00:35 | 0.089 | 0.077 | 0.072 | 0
2025-07-04 00:40 | 0.088 | 0.078 | 0.072 | 0
2025-07-04 00:45 | 0.088 | 0.077 | 0.072 | 0
2025-07-04 00:50 | 0.088 | 0.078 | 0.072 | 0
2025-07-04 00:55 | 0.088 | 0.078 | 0.072 | 1
2025-07-04 01:00 | 0.088 | 0.078 | 0.072 | 0
2025-07-04 01:05 | 0.088 | 0.077 | 0.072 | 0
2025-07-04 01:10 | 0.088 | 0.078 | 0.072 | 0
2025-07-04 01:15 | 0.088 | 0.078 | 0.072 | 0
2025-07-04 01:20 | 0.088 | 0.078 | 0.072 | 1
2025-07-04 01:25 | 0.088 | 0.078 | 0.072 | 0
2025-07-04 01:30 | 0.088 | 0.078 | 0.072 | 1
2025-07-04 01:35 | 0.088 | 0.078 | 0.072 | 1
2025-07-04 01:40 | 0.088 | 0.078 | 0.072 | 1
2025-07-04 01:45 | 0.088 | 0.078 | 0.072 | 1
2025-07-04 01:50 | 0.088 | 0.078 | 0.072 | 1
2025-07-04 01:55 | 0.088 | 0.078 | 0.072 | 1
2025-07-04 02:00 | 0.088 | 0.077 | 0.072 | 1
2025-07-04 02:05 | 0.088 | 0.078 | 0.072 | 1
2025-07-04 02:10 | 0.088 | 0.077 | 0.072 | 1
2025-07-04 02:15 | 0.088 | 0.078 | 0.072 | 1
2025-07-04 02:20 | 0.088 | 0.078 | 0.072 | 1
2025-07-04 02:25 | 0.088 | 0.078 | 0.072 | 0
2025-07-04 02:30 | 0.088 | 0.078 | 0.072 | 1
2025-07-04 02:35 | 0.088 | 0.077 | 0.072 | 1
2025-07-04 02:40 | 0.088 | 0.078 | 0.072 | 1
2025-07-04 02:45 | 0.088 | 0.077 | 0.072 | 1
2025-07-04 02:50 | 0.088 | 0.078 | 0.072 | 1
2025-07-04 02:55 | 0.088 | 0.078 | 0.072 | 0
2025-07-04 03:00 | 0.088 | 0.078 | 0.072 | 0
2025-07-04 03:05 | 0.088 | 0.078 | 0.072 | 1
2025-07-04 03:10 | 0.088 | 0.078 | 0.072 | 0
2025-07-04 03:15 | 0.088 | 0.078 | 0.072 | 0
2025-07-04 03:20 | 0.088 | 0.078 | 0.072 | 1
2025-07-04 03:25 | 0.088 | 0.077 | 0.072 | 1
2025-07-04 03:30 | 0.088 | 0.078 | 0.072 | 1
2025-07-04 03:35 | 0.088 | 0.078 | 0.072 | 1
2025-07-04 03:40 | 0.088 | 0.077 | 0.072 | 1
2025-07-04 03:45 | 0.088 | 0.078 | 0.072 | 1
2025-07-04 03:50 | 0.088 | 0.078 | 0.072 | 1
2025-07-04 03:55 | 0.088 | 0.078 | 0.072 | 1
2025-07-04 04:00 | 0.088 | 0.077 | 0.072 | 1
2025-07-04 04:05 | 0.088 | 0.078 | 0.072 | 1
2025-07-04 04:10 | 0.088 | 0.078 | 0.072 | 1
2025-07-04 04:15 | 0.088 | 0.078 | 0.072 | 1
2025-07-04 04:20 | 0.088 | 0.077 | 0.072 | 1
2025-07-04 04:25 | 0.088 | 0.078 | 0.072 | 1
2025-07-04 04:30 | 0.088 | 0.077 | 0.072 | 1
2025-07-04 04:35 | 0.088 | 0.078 | 0.072 | 0
2025-07-04 04:40 | 0.088 | 0.078 | 0.072 | 1
2025-07-04 04:45 | 0.088 | 0.077 | 0.072 | 1
2025-07-04 04:50 | 0.088 | 0.078 | 0.072 | 1
2025-07-04 04:55 | 0.088 | 0.078 | 0.072 | 1
2025-07-04 05:00 | 0.088 | 0.077 | 0.072 | 1
2025-07-04 05:05 | 0.088 | 0.078 | 0.072 | 1
2025-07-04 05:10 | 0.088 | 0.078 | 0.072 | 1
2025-07-04 05:15 | 0.088 | 0.078 | 0.072 | 1
2025-07-04 05:20 | 0.088 | 0.078 | 0.072 | 1
2025-07-04 05:25 | 0.088 | 0.078 | 0.072 | 1
2025-07-04 05:30 | 0.088 | 0.078 | 0.072 | 0
2025-07-04 05:35 | 0.088 | 0.078 | 0.072 | 0
2025-07-04 05:40 | 0.088 | 0.078 | 0.072 | 0
2025-07-04 05:45 | 0.088 | 0.078 | 0.072 | 0
2025-07-04 05:50 | 0.088 | 0.078 | 0.072 | 0
2025-07-04 05:55 | 0.088 | 0.078 | 0.072 | 0
2025-07-04 06:00 | 0.088 | 0.078 | 0.072 | 0
2025-07-04 06:05 | 0.088 | 0.077 | 0.072 | 0
2025-07-04 06:10 | 0.088 | 0.078 | 0.072 | 0
2025-07-04 06:15 | 0.088 | 0.078 | 0.072 | 0
2025-07-04 06:20 | 0.088 | 0.078 | 0.072 | 0
2025-07-04 06:25 | 0.088 | 0.077 | 0.072 | 0
2025-07-04 06:30 | 0.088 | 0.078 | 0.072 | 0
2025-07-04 06:35 | 0.088 | 0.078 | 0.072 | 0
2025-07-04 06:40 | 0.088 | 0.078 | 0.072 | 0
2025-07-04 06:45 | 0.088 | 0.078 | 0.072 | 1
2025-07-04 06:50 | 0.088 | 0.078 | 0.072 | 0
2025-07-04 06:55 | 0.088 | 0.078 | 0.072 | 0
2025-07-04 07:00 | 0.088 | 0.077 | 0.072 | 0
2025-07-04 07:05 | 0.088 | 0.078 | 0.072 | 0
2025-07-04 07:10 | 0.088 | 0.078 | 0.072 | 0
2025-07-04 07:15 | 0.088 | 0.078 | 0.072 | 0
2025-07-04 07:20 | 0.088 | 0.077 | 0.072 | 0
2025-07-04 07:25 | 0.088 | 0.077 | 0.072 | 0
2025-07-04 07:30 | 0.088 | 0.078 | 0.072 | 0
2025-07-04 07:35 | 0.088 | 0.078 | 0.072 | 0
2025-07-04 07:40 | 0.088 | 0.078 | 0.072 | 0
2025-07-04 07:45 | 0.088 | 0.078 | 0.072 | 0
2025-07-04 07:50 | 0.088 | 0.078 | 0.072 | 0
2025-07-04 07:55 | 0.088 | 0.078 | 0.072 | 0
2025-07-04 08:00 | 0.088 | 0.078 | 0.072 | 0
2025-07-04 08:05 | 0.088 | 0.078 | 0.072 | 1
2025-07-04 08:10 | 0.088 | 0.078 | 0.072 | 0
2025-07-04 08:15 | 0.088 | 0.078 | 0.072 | 0
2025-07-04 08:20 | 0.088 | 0.078 | 0.072 | 0
2025-07-04 08:25 | 0.088 | 0.078 | 0.072 | 0
2025-07-04 08:30 | 0.088 | 0.078 | 0.072 | 0
2025-07-04 08:35 | 0.088 | 0.078 | 0.072 | 0
2025-07-04 08:40 | 0.088 | 0.077 | 0.072 | 0
2025-07-04 08:45 | 0.088 | 0.077 | 0.072 | 0
2025-07-04 08:50 | 0.088 | 0.078 | 0.072 | 0
2025-07-04 08:55 | 0.088 | 0.077 | 0.072 | 0
2025-07-04 09:00 | 0.088 | 0.078 | 0.072 | 0
2025-07-04 09:05 | 0.088 | 0.077 | 0.072 | 0
2025-07-04 09:10 | 0.088 | 0.078 | 0.072 | 0
2025-07-04 09:15 | 0.088 | 0.078 | 0.072 | 0
2025-07-04 09:20 | 0.088 | 0.078 | 0.072 | 0
2025-07-04 09:25 | 0.088 | 0.078 | 0.072 | 0
2025-07-04 09:30 | 0.088 | 0.077 | 0.072 | 0
2025-07-04 09:35 | 0.088 | 0.078 | 0.072 | 0
2025-07-04 09:40 | 0.088 | 0.078 | 0.072 | 1
2025-07-04 09:45 | 0.088 | 0.077 | 0.072 | 0
2025-07-04 09:50 | 0.088 | 0.078 | 0.072 | 0
2025-07-04 09:55 | 0.088 | 0.078 | 0.072 | 0
2025-07-04 10:00 | 0.088 | 0.078 | 0.072 | 0
2025-07-04 10:05 | 0.088 | 0.078 | 0.072 | 1
2025-07-04 10:10 | 0.088 | 0.078 | 0.072 | 1
2025-07-04 10:15 | 0.088 | 0.078 | 0.072 | 1
2025-07-04 10:20 | 0.088 | 0.078 | 0.072 | 0
2025-07-04 10:25 | 0.088 | 0.078 | 0.072 | 0
2025-07-04 10:30 | 0.088 | 0.078 | 0.072 | 0
2025-07-04 10:35 | 0.088 | 0.078 | 0.072 | 0
2025-07-04 10:40 | 0.088 | 0.078 | 0.072 | 0
2025-07-04 10:45 | 0.088 | 0.077 | 0.072 | 0
2025-07-04 10:50 | 0.088 | 0.077 | 0.072 | 0
2025-07-04 10:55 | 0.088 | 0.078 | 0.072 | 0
2025-07-04 11:00 | 0.088 | 0.078 | 0.072 | 0
2025-07-04 11:05 | 0.088 | 0.078 | 0.072 | 0
2025-07-04 11:10 | 0.088 | 0.078 | 0.072 | 0
2025-07-04 11:15 | 0.088 | 0.078 | 0.072 | 0
2025-07-04 11:20 | 0.088 | 0.078 | 0.072 | 0
2025-07-04 11:25 | 0.088 | 0.078 | 0.072 | 0
2025-07-04 11:30 | 0.088 | 0.078 | 0.072 | 0
2025-07-04 11:35 | 0.088 | 0.078 | 0.072 | 0
2025-07-04 11:40 | 0.088 | 0.078 | 0.072 | 0
2025-07-04 11:45 | 0.088 | 0.078 | 0.072 | 0
2025-07-04 11:50 | 0.088 | 0.078 | 0.072 | 0
2025-07-04 11:55 | 0.088 | 0.078 | 0.072 | 0
2025-07-04 12:00 | 0.088 | 0.078 | 0.072 | 0
2025-07-04 12:05 | 0.088 | 0.078 | 0.072 | 0
2025-07-04 12:10 | 0.088 | 0.078 | 0.072 | 0
2025-07-04 12:15 | 0.088 | 0.077 | 0.072 | 0
2025-07-04 12:20 | 0.088 | 0.078 | 0.072 | 0
2025-07-04 12:25 | 0.088 | 0.078 | 0.072 | 0
2025-07-04 12:30 | 0.088 | 0.078 | 0.072 | 0
2025-07-04 12:35 | 0.088 | 0.078 | 0.072 | 0
2025-07-04 12:40 | 0.088 | 0.078 | 0.072 | 0
2025-07-04 12:45 | 0.088 | 0.078 | 0.072 | 0
2025-07-04 12:50 | 0.088 | 0.078 | 0.072 | 0
2025-07-04 12:55 | 0.088 | 0.078 | 0.072 | 0
2025-07-04 13:00 | 0.088 | 0.078 | 0.072 | 0
2025-07-04 13:05 | 0.088 | 0.078 | 0.072 | 0
2025-07-04 13:10 | 0.088 | 0.078 | 0.072 | 0
2025-07-04 13:15 | 0.088 | 0.078 | 0.072 | 0
2025-07-04 13:20 | 0.088 | 0.078 | 0.072 | 0
2025-07-04 13:25 | 0.088 | 0.078 | 0.072 | 0
2025-07-04 13:30 | 0.088 | 0.078 | 0.072 | 0
2025-07-04 13:35 | 0.088 | 0.078 | 0.072 | 0
2025-07-04 13:40 | 0.088 | 0.078 | 0.072 | 0
2025-07-04 13:45 | 0.088 | 0.078 | 0.072 | 0
2025-07-04 13:50 | 0.088 | 0.078 | 0.072 | 0
2025-07-04 13:55 | 0.088 | 0.078 | 0.072 | 0
2025-07-04 14:00 | 0.088 | 0.078 | 0.072 | 0
2025-07-04 14:05 | 0.088 | 0.078 | 0.072 | 0
2025-07-04 14:10 | 0.088 | 0.078 | 0.072 | 1
2025-07-04 14:15 | 0.088 | 0.078 | 0.072 | 1
2025-07-04 14:20 | 0.088 | 0.078 | 0.072 | 0
2025-07-04 14:25 | 0.088 | 0.078 | 0.072 | 0
2025-07-04 14:30 | 0.088 | 0.078 | 0.072 | 0
2025-07-04 14:35 | 0.088 | 0.078 | 0.072 | 0
2025-07-04 14:40 | 0.088 | 0.078 | 0.072 | 0
2025-07-04 14:45 | 0.088 | 0.078 | 0.072 | 0
2025-07-04 14:50 | 0.088 | 0.078 | 0.072 | 0
2025-07-04 14:55 | 0.088 | 0.078 | 0.072 | 0
2025-07-04 15:00 | 0.088 | 0.078 | 0.072 | 0
2025-07-04 15:05 | 0.088 | 0.078 | 0.072 | 0
2025-07-04 15:10 | 0.088 | 0.078 | 0.072 | 0
2025-07-04 15:15 | 0.088 | 0.078 | 0.072 | 0
2025-07-04 15:20 | 0.088 | 0.078 | 0.072 | 0
2025-07-04 15:25 | 0.088 | 0.078 | 0.072 | 0
2025-07-04 15:30 | 0.088 | 0.078 | 0.072 | 0
2025-07-04 15:35 | 0.088 | 0.078 | 0.072 | 0
2025-07-04 15:40 | 0.088 | 0.078 | 0.072 | 0
2025-07-04 15:45 | 0.088 | 0.078 | 0.072 | 0
2025-07-04 15:50 | 0.088 | 0.078 | 0.072 | 0
2025-07-04 15:55 | 0.088 | 0.078 | 0.072 | 0
2025-07-04 16:00 | 0.088 | 0.078 | 0.072 | 0
2025-07-04 16:05 | 0.088 | 0.078 | 0.072 | 0
2025-07-04 16:10 | 0.088 | 0.078 | 0.072 | 0
2025-07-04 16:15 | 0.088 | 0.078 | 0.072 | 0
2025-07-04 16:20 | 0.088 | 0.078 | 0.072 | 0
2025-07-04 16:25 | 0.088 | 0.078 | 0.072 | 0
2025-07-04 16:30 | 0.088 | 0.078 | 0.072 | 0
2025-07-04 16:35 | 0.088 | 0.078 | 0.072 | 0
2025-07-04 16:40 | 0.088 | 0.078 | 0.072 | 0
2025-07-04 16:45 | 0.088 | 0.078 | 0.072 | 0
2025-07-04 16:50 | 0.088 | 0.078 | 0.072 | 0
2025-07-04 16:55 | 0.088 | 0.078 | 0.072 | 0
2025-07-04 17:00 | 0.088 | 0.078 | 0.072 | 0
2025-07-04 17:05 | 0.088 | 0.078 | 0.072 | 0
2025-07-04 17:10 | 0.088 | 0.078 | 0.072 | 0
2025-07-04 17:15 | 0.088 | 0.078 | 0.072 | 0
2025-07-04 17:20 | 0.088 | 0.078 | 0.072 | 0
2025-07-04 17:25 | 0.088 | 0.078 | 0.072 | 0
2025-07-04 17:30 | 0.088 | 0.078 | 0.072 | 0
2025-07-04 17:35 | 0.088 | 0.078 | 0.072 | 0
2025-07-04 17:40 | 0.088 | 0.078 | 0.072 | 0
2025-07-04 17:45 | 0.088 | 0.078 | 0.072 | 0
2025-07-04 17:50 | 0.088 | 0.078 | 0.072 | 0
2025-07-04 17:55 | 0.088 | 0.078 | 0.072 | 0
2025-07-04 18:00 | 0.088 | 0.078 | 0.072 | 0
2025-07-04 18:05 | 0.087 | 0.078 | 0.072 | 0
2025-07-04 18:10 | 0.087 | 0.078 | 0.072 | 0
2025-07-04 18:15 | 0.087 | 0.078 | 0.072 | 0
2025-07-04 18:20 | 0.088 | 0.078 | 0.072 | 0
2025-07-04 18:25 | 0.088 | 0.077 | 0.072 | 0
2025-07-04 18:30 | 0.087 | 0.078 | 0.072 | 0
2025-07-04 18:35 | 0.087 | 0.078 | 0.072 | 0
2025-07-04 18:40 | 0.087 | 0.078 | 0.072 | 0
2025-07-04 18:45 | 0.088 | 0.078 | 0.072 | 0
2025-07-04 18:50 | 0.087 | 0.078 | 0.072 | 0
2025-07-04 18:55 | 0.088 | 0.078 | 0.072 | 0
2025-07-04 19:00 | 0.088 | 0.078 | 0.072 | 0
2025-07-04 19:05 | 0.088 | 0.078 | 0.072 | 0
2025-07-04 19:10 | 0.087 | 0.078 | 0.072 | 0
2025-07-04 19:15 | 0.088 | 0.078 | 0.072 | 0
2025-07-04 19:20 | 0.087 | 0.078 | 0.072 | 0
2025-07-04 19:25 | 0.088 | 0.078 | 0.072 | 0
2025-07-04 19:30 | 0.087 | 0.078 | 0.072 | 1
2025-07-04 19:35 | 0.088 | 0.078 | 0.072 | 0
2025-07-04 19:40 | 0.088 | 0.078 | 0.072 | 0
2025-07-04 19:45 | 0.087 | 0.078 | 0.072 | 0
2025-07-04 19:50 | 0.088 | 0.078 | 0.072 | 0
2025-07-04 19:55 | 0.087 | 0.078 | 0.072 | 1
2025-07-04 20:00 | 0.087 | 0.078 | 0.072 | 0
2025-07-04 20:05 | 0.088 | 0.078 | 0.072 | 0
2025-07-04 20:10 | 0.088 | 0.078 | 0.072 | 0
2025-07-04 20:15 | 0.087 | 0.078 | 0.072 | 0
2025-07-04 20:20 | 0.088 | 0.078 | 0.072 | 0
2025-07-04 20:25 | 0.088 | 0.078 | 0.072 | 0
2025-07-04 20:30 | 0.087 | 0.078 | 0.072 | 0
2025-07-04 20:35 | 0.087 | 0.077 | 0.071 | 0
2025-07-04 20:40 | 0.087 | 0.078 | 0.072 | 0
2025-07-04 20:45 | 0.087 | 0.078 | 0.072 | 0
2025-07-04 20:50 | 0.087 | 0.078 | 0.072 | 0
2025-07-04 20:55 | 0.087 | 0.078 | 0.072 | 0
2025-07-04 21:00 | 0.088 | 0.078 | 0.072 | 0
2025-07-04 21:05 | 0.087 | 0.078 | 0.072 | 0
2025-07-04 21:10 | 0.087 | 0.078 | 0.072 | 0
2025-07-04 21:15 | 0.087 | 0.078 | 0.072 | 0
2025-07-04 21:20 | 0.087 | 0.078 | 0.072 | 0
2025-07-04 21:25 | 0.087 | 0.078 | 0.072 | 0
2025-07-04 21:30 | 0.087 | 0.078 | 0.072 | 0
2025-07-04 21:35 | 0.087 | 0.078 | 0.072 | 0
2025-07-04 21:40 | 0.087 | 0.078 | 0.072 | 0
2025-07-04 21:45 | 0.087 | 0.078 | 0.072 | 0
2025-07-04 21:50 | 0.087 | 0.078 | 0.072 | 0
2025-07-04 21:55 | 0.087 | 0.078 | 0.072 | 0
2025-07-04 22:00 | 0.087 | 0.078 | 0.072 | 0
2025-07-04 22:05 | 0.087 | 0.078 | 0.072 | 0
2025-07-04 22:10 | 0.087 | 0.078 | 0.072 | 0
2025-07-04 22:15 | 0.087 | 0.078 | 0.072 | 0
2025-07-04 22:20 | 0.087 | 0.078 | 0.072 | 0
2025-07-04 22:25 | 0.087 | 0.078 | 0.072 | 0
2025-07-04 22:30 | 0.087 | 0.078 | 0.072 | 0
2025-07-04 22:35 | 0.087 | 0.078 | 0.072 | 0
2025-07-04 22:40 | 0.087 | 0.078 | 0.072 | 0
2025-07-04 22:45 | 0.087 | 0.078 | 0.072 | 0
2025-07-04 22:50 | 0.087 | 0.078 | 0.072 | 0
2025-07-04 22:55 | 0.087 | 0.078 | 0.072 | 0
2025-07-04 23:00 | 0.087 | 0.078 | 0.072 | 0
2025-07-04 23:05 | 0.087 | 0.078 | 0.072 | 0
2025-07-04 23:10 | 0.087 | 0.078 | 0.072 | 0
2025-07-04 23:15 | 0.087 | 0.078 | 0.072 | 0
2025-07-04 23:20 | 0.087 | 0.078 | 0.072 | 0
2025-07-04 23:25 | 0.087 | 0.078 | 0.072 | 0
2025-07-04 23:30 | 0.087 | 0.078 | 0.072 | 0
2025-07-04 23:35 | 0.087 | 0.078 | 0.072 | 0
2025-07-04 23:40 | 0.087 | 0.078 | 0.072 | 0
2025-07-04 23:45 | 0.087 | 0.078 | 0.072 | 0
2025-07-04 23:50 | 0.087 | 0.078 | 0.072 | 0
2025-07-04 23:55 | 0.087 | 0.078 | 0.072 | 0
2025-07-05 | 0.087 | 0.078 | 0.072 | 0
2025-07-05 00:05 | 0.087 | 0.078 | 0.072 | 0
2025-07-05 00:10 | 0.087 | 0.078 | 0.072 | 0
2025-07-05 00:15 | 0.087 | 0.078 | 0.072 | 0
2025-07-05 00:20 | 0.087 | 0.078 | 0.072 | 0
2025-07-05 00:25 | 0.087 | 0.078 | 0.072 | 0
2025-07-05 00:30 | 0.087 | 0.078 | 0.072 | 0
2025-07-05 00:35 | 0.087 | 0.078 | 0.072 | 0
2025-07-05 00:40 | 0.087 | 0.078 | 0.072 | 0
2025-07-05 00:45 | 0.087 | 0.078 | 0.072 | 0
2025-07-05 00:50 | 0.087 | 0.078 | 0.072 | 0
2025-07-05 00:55 | 0.087 | 0.078 | 0.072 | 0
2025-07-05 01:00 | 0.087 | 0.078 | 0.072 | 0
2025-07-05 01:05 | 0.087 | 0.078 | 0.072 | 0
2025-07-05 01:10 | 0.087 | 0.078 | 0.072 | 0
2025-07-05 01:15 | 0.087 | 0.078 | 0.072 | 0
2025-07-05 01:20 | 0.087 | 0.078 | 0.072 | 0
2025-07-05 01:25 | 0.087 | 0.078 | 0.072 | 0
2025-07-05 01:30 | 0.087 | 0.078 | 0.072 | 0
2025-07-05 01:35 | 0.087 | 0.078 | 0.072 | 0
2025-07-05 01:40 | 0.087 | 0.078 | 0.072 | 0
2025-07-05 01:45 | 0.087 | 0.078 | 0.072 | 0
2025-07-05 01:50 | 0.087 | 0.078 | 0.072 | 0
2025-07-05 01:55 | 0.087 | 0.078 | 0.072 | 0
2025-07-05 02:00 | 0.087 | 0.078 | 0.072 | 0
2025-07-05 02:05 | 0.087 | 0.078 | 0.072 | 0
2025-07-05 02:10 | 0.087 | 0.078 | 0.072 | 0
2025-07-05 02:15 | 0.087 | 0.078 | 0.072 | 0
2025-07-05 02:20 | 0.087 | 0.078 | 0.072 | 0
2025-07-05 02:25 | 0.087 | 0.078 | 0.072 | 0
2025-07-05 02:30 | 0.087 | 0.078 | 0.072 | 0
2025-07-05 02:35 | 0.087 | 0.078 | 0.072 | 0
2025-07-05 02:40 | 0.087 | 0.078 | 0.072 | 0
2025-07-05 02:45 | 0.087 | 0.078 | 0.072 | 0
2025-07-05 02:50 | 0.087 | 0.078 | 0.072 | 0
2025-07-05 02:55 | 0.087 | 0.078 | 0.072 | 0
2025-07-05 03:00 | 0.087 | 0.078 | 0.072 | 0
2025-07-05 03:05 | 0.087 | 0.078 | 0.072 | 0
2025-07-05 03:10 | 0.087 | 0.078 | 0.072 | 0
2025-07-05 03:15 | 0.087 | 0.078 | 0.072 | 0
2025-07-05 03:20 | 0.087 | 0.078 | 0.072 | 0
2025-07-05 03:25 | 0.087 | 0.078 | 0.072 | 0
2025-07-05 03:30 | 0.087 | 0.078 | 0.072 | 1
2025-07-05 03:35 | 0.087 | 0.078 | 0.072 | 0
2025-07-05 03:40 | 0.087 | 0.078 | 0.072 | 0
2025-07-05 03:45 | 0.087 | 0.078 | 0.072 | 0
2025-07-05 03:50 | 0.087 | 0.078 | 0.072 | 0
2025-07-05 03:55 | 0.087 | 0.078 | 0.072 | 0
2025-07-05 04:00 | 0.087 | 0.078 | 0.072 | 0
2025-07-05 04:05 | 0.087 | 0.079 | 0.072 | 0
2025-07-05 04:10 | 0.087 | 0.079 | 0.072 | 0
2025-07-05 04:15 | 0.087 | 0.079 | 0.072 | 0
2025-07-05 04:20 | 0.087 | 0.079 | 0.072 | 0
2025-07-05 04:25 | 0.087 | 0.078 | 0.072 | 0
2025-07-05 04:30 | 0.087 | 0.078 | 0.072 | 0
2025-07-05 04:35 | 0.087 | 0.078 | 0.072 | 0
2025-07-05 04:40 | 0.087 | 0.078 | 0.072 | 0
2025-07-05 04:45 | 0.087 | 0.078 | 0.072 | 0
2025-07-05 04:50 | 0.087 | 0.078 | 0.072 | 0
2025-07-05 04:55 | 0.087 | 0.077 | 0.072 | 0
2025-07-05 05:00 | 0.087 | 0.078 | 0.072 | 0
2025-07-05 05:05 | 0.087 | 0.078 | 0.072 | 0
2025-07-05 05:10 | 0.087 | 0.078 | 0.072 | 1
2025-07-05 05:15 | 0.087 | 0.078 | 0.072 | 0
2025-07-05 05:20 | 0.087 | 0.078 | 0.072 | 0
2025-07-05 05:25 | 0.087 | 0.078 | 0.072 | 0
2025-07-05 05:30 | 0.087 | 0.078 | 0.072 | 0
2025-07-05 05:35 | 0.087 | 0.078 | 0.072 | 0
2025-07-05 05:40 | 0.087 | 0.078 | 0.072 | 0
2025-07-05 05:45 | 0.087 | 0.078 | 0.072 | 0
2025-07-05 05:50 | 0.087 | 0.078 | 0.072 | 0
2025-07-05 05:55 | 0.087 | 0.078 | 0.072 | 0
2025-07-05 06:00 | 0.087 | 0.078 | 0.072 | 1
2025-07-05 06:05 | 0.087 | 0.078 | 0.072 | 0
2025-07-05 06:10 | 0.087 | 0.078 | 0.072 | 0
2025-07-05 06:15 | 0.087 | 0.078 | 0.072 | 1
2025-07-05 06:20 | 0.087 | 0.078 | 0.072 | 0
2025-07-05 06:25 | 0.087 | 0.078 | 0.072 | 0
2025-07-05 06:30 | 0.087 | 0.077 | 0.072 | 0
2025-07-05 06:35 | 0.087 | 0.078 | 0.072 | 0
2025-07-05 06:40 | 0.087 | 0.078 | 0.072 | 0
2025-07-05 06:45 | 0.087 | 0.078 | 0.072 | 0
2025-07-05 06:50 | 0.087 | 0.078 | 0.072 | 0
2025-07-05 06:55 | 0.087 | 0.078 | 0.072 | 0
2025-07-05 07:00 | 0.087 | 0.078 | 0.072 | 1
2025-07-05 07:05 | 0.087 | 0.078 | 0.072 | 1
2025-07-05 07:10 | 0.087 | 0.077 | 0.072 | 1
2025-07-05 07:15 | 0.087 | 0.078 | 0.072 | 0
2025-07-05 07:20 | 0.087 | 0.078 | 0.072 | 0
2025-07-05 07:25 | 0.087 | 0.078 | 0.072 | 0
2025-07-05 07:30 | 0.087 | 0.078 | 0.072 | 0
2025-07-05 07:35 | 0.087 | 0.078 | 0.072 | 0
2025-07-05 07:40 | 0.086 | 0.078 | 0.072 | 0
2025-07-05 07:45 | 0.087 | 0.078 | 0.072 | 0
2025-07-05 07:50 | 0.087 | 0.078 | 0.072 | 0
2025-07-05 07:55 | 0.087 | 0.078 | 0.072 | 0
2025-07-05 08:00 | 0.086 | 0.078 | 0.072 | 0
2025-07-05 08:05 | 0.086 | 0.078 | 0.072 | 1
2025-07-05 08:10 | 0.086 | 0.078 | 0.072 | 0
2025-07-05 08:15 | 0.086 | 0.077 | 0.072 | 1
2025-07-05 08:20 | 0.087 | 0.078 | 0.072 | 0
2025-07-05 08:25 | 0.086 | 0.077 | 0.072 | 0
2025-07-05 08:30 | 0.086 | 0.077 | 0.072 | 0
2025-07-05 08:35 | 0.086 | 0.078 | 0.072 | 0
2025-07-05 08:40 | 0.086 | 0.078 | 0.072 | 0
2025-07-05 08:45 | 0.086 | 0.078 | 0.072 | 0
2025-07-05 08:50 | 0.086 | 0.077 | 0.072 | 0
2025-07-05 08:55 | 0.086 | 0.077 | 0.072 | 0
2025-07-05 09:00 | 0.086 | 0.077 | 0.072 | 0
2025-07-05 09:05 | 0.086 | 0.077 | 0.072 | 0
2025-07-05 09:10 | 0.086 | 0.077 | 0.072 | 0
2025-07-05 09:15 | 0.087 | 0.077 | 0.072 | 0
2025-07-05 09:20 | 0.086 | 0.077 | 0.072 | 0
2025-07-05 09:25 | 0.086 | 0.077 | 0.072 | 0
2025-07-05 09:30 | 0.086 | 0.077 | 0.072 | 0
2025-07-05 09:35 | 0.086 | 0.077 | 0.072 | 0
2025-07-05 09:40 | 0.086 | 0.077 | 0.072 | 1
2025-07-05 09:45 | 0.086 | 0.077 | 0.072 | 0
2025-07-05 09:50 | 0.086 | 0.077 | 0.072 | 0
2025-07-05 09:55 | 0.086 | 0.077 | 0.072 | 1
2025-07-05 10:00 | 0.086 | 0.077 | 0.072 | 1
2025-07-05 10:05 | 0.086 | 0.077 | 0.072 | 1
2025-07-05 10:10 | 0.086 | 0.077 | 0.072 | 1
2025-07-05 10:15 | 0.086 | 0.077 | 0.072 | 0
2025-07-05 10:20 | 0.086 | 0.077 | 0.072 | 0
2025-07-05 10:25 | 0.086 | 0.077 | 0.072 | 0
2025-07-05 10:30 | 0.086 | 0.077 | 0.072 | 0
2025-07-05 10:35 | 0.086 | 0.077 | 0.072 | 0
2025-07-05 10:40 | 0.086 | 0.077 | 0.072 | 0
2025-07-05 10:45 | 0.086 | 0.077 | 0.072 | 0
2025-07-05 10:50 | 0.086 | 0.077 | 0.072 | 0
2025-07-05 10:55 | 0.086 | 0.077 | 0.072 | 1
2025-07-05 11:00 | 0.086 | 0.077 | 0.072 | 0
2025-07-05 11:05 | 0.086 | 0.077 | 0.072 | 0
2025-07-05 11:10 | 0.086 | 0.077 | 0.072 | 0
2025-07-05 11:15 | 0.086 | 0.077 | 0.072 | 0
2025-07-05 11:20 | 0.086 | 0.077 | 0.072 | 0
2025-07-05 11:25 | 0.086 | 0.077 | 0.072 | 0
2025-07-05 11:30 | 0.086 | 0.077 | 0.072 | 0
2025-07-05 11:35 | 0.086 | 0.077 | 0.072 | 0
2025-07-05 11:40 | 0.086 | 0.077 | 0.072 | 0
2025-07-05 11:45 | 0.086 | 0.077 | 0.072 | 0
2025-07-05 11:50 | 0.086 | 0.077 | 0.072 | 0
2025-07-05 11:55 | 0.086 | 0.077 | 0.072 | 0
2025-07-05 12:00 | 0.086 | 0.077 | 0.072 | 0
2025-07-05 12:05 | 0.086 | 0.077 | 0.072 | 0
2025-07-05 12:10 | 0.086 | 0.077 | 0.072 | 1
2025-07-05 12:15 | 0.086 | 0.077 | 0.072 | 0
2025-07-05 12:20 | 0.086 | 0.077 | 0.072 | 0
2025-07-05 12:25 | 0.086 | 0.077 | 0.072 | 0
2025-07-05 12:30 | 0.086 | 0.077 | 0.072 | 0
2025-07-05 12:35 | 0.086 | 0.077 | 0.072 | 0
2025-07-05 12:40 | 0.086 | 0.077 | 0.072 | 0
2025-07-05 12:45 | 0.086 | 0.077 | 0.072 | 0
2025-07-05 12:50 | 0.086 | 0.077 | 0.072 | 0
2025-07-05 12:55 | 0.086 | 0.077 | 0.072 | 0
2025-07-05 13:00 | 0.086 | 0.077 | 0.072 | 0
2025-07-05 13:05 | 0.086 | 0.077 | 0.072 | 0
2025-07-05 13:10 | 0.086 | 0.077 | 0.072 | 0
2025-07-05 13:15 | 0.086 | 0.077 | 0.072 | 0
2025-07-05 13:20 | 0.086 | 0.077 | 0.072 | 0
2025-07-05 13:25 | 0.086 | 0.077 | 0.072 | 0
2025-07-05 13:30 | 0.086 | 0.077 | 0.072 | 0
2025-07-05 13:35 | 0.086 | 0.077 | 0.072 | 0
2025-07-05 13:40 | 0.086 | 0.077 | 0.071 | 0
2025-07-05 13:45 | 0.086 | 0.077 | 0.072 | 0
2025-07-05 13:50 | 0.086 | 0.077 | 0.072 | 0
2025-07-05 13:55 | 0.086 | 0.077 | 0.072 | 0
2025-07-05 14:00 | 0.086 | 0.077 | 0.072 | 0
2025-07-05 14:05 | 0.086 | 0.077 | 0.072 | 0
2025-07-05 14:10 | 0.086 | 0.077 | 0.072 | 0
2025-07-05 14:15 | 0.086 | 0.077 | 0.072 | 0
2025-07-05 14:20 | 0.086 | 0.077 | 0.072 | 0
2025-07-05 14:25 | 0.086 | 0.077 | 0.072 | 0
2025-07-05 14:30 | 0.086 | 0.077 | 0.072 | 0
2025-07-05 14:35 | 0.086 | 0.077 | 0.072 | 0
2025-07-05 14:40 | 0.086 | 0.077 | 0.072 | 0
2025-07-05 14:45 | 0.086 | 0.077 | 0.072 | 0
2025-07-05 14:50 | 0.086 | 0.077 | 0.072 | 0
2025-07-05 14:55 | 0.086 | 0.077 | 0.072 | 0
2025-07-05 15:00 | 0.086 | 0.077 | 0.072 | 0
2025-07-05 15:05 | 0.086 | 0.077 | 0.072 | 0
2025-07-05 15:10 | 0.086 | 0.077 | 0.072 | 0
2025-07-05 15:15 | 0.086 | 0.077 | 0.072 | 0
2025-07-05 15:20 | 0.086 | 0.077 | 0.072 | 0
2025-07-05 15:25 | 0.086 | 0.077 | 0.072 | 0
2025-07-05 15:30 | 0.086 | 0.077 | 0.072 | 0
2025-07-05 15:35 | 0.086 | 0.077 | 0.072 | 0
2025-07-05 15:40 | 0.086 | 0.077 | 0.072 | 0
2025-07-05 15:45 | 0.086 | 0.077 | 0.071 | 0
2025-07-05 15:50 | 0.086 | 0.077 | 0.072 | 0
2025-07-05 15:55 | 0.086 | 0.077 | 0.072 | 0
2025-07-05 16:00 | 0.086 | 0.077 | 0.072 | 0
2025-07-05 16:05 | 0.086 | 0.077 | 0.072 | 0
2025-07-05 16:10 | 0.086 | 0.077 | 0.072 | 0
2025-07-05 16:15 | 0.086 | 0.077 | 0.072 | 0
2025-07-05 16:20 | 0.086 | 0.077 | 0.072 | 0
2025-07-05 16:25 | 0.086 | 0.077 | 0.072 | 0
2025-07-05 16:30 | 0.086 | 0.077 | 0.072 | 0
2025-07-05 16:35 | 0.086 | 0.077 | 0.072 | 0
2025-07-05 16:40 | 0.086 | 0.077 | 0.072 | 0
2025-07-05 16:45 | 0.086 | 0.077 | 0.072 | 0
2025-07-05 16:50 | 0.086 | 0.077 | 0.072 | 0
2025-07-05 16:55 | 0.086 | 0.077 | 0.072 | 0
2025-07-05 17:00 | 0.086 | 0.077 | 0.071 | 0
2025-07-05 17:05 | 0.086 | 0.077 | 0.071 | 0
2025-07-05 17:10 | 0.086 | 0.077 | 0.072 | 0
2025-07-05 17:15 | 0.086 | 0.077 | 0.072 | 0
2025-07-05 17:20 | 0.086 | 0.077 | 0.072 | 0
2025-07-05 17:25 | 0.086 | 0.077 | 0.072 | 0
2025-07-05 17:30 | 0.086 | 0.077 | 0.072 | 0
2025-07-05 17:35 | 0.086 | 0.077 | 0.072 | 0
2025-07-05 17:40 | 0.086 | 0.077 | 0.072 | 0
2025-07-05 17:45 | 0.086 | 0.077 | 0.072 | 0
2025-07-05 17:50 | 0.086 | 0.077 | 0.072 | 0
2025-07-05 17:55 | 0.086 | 0.077 | 0.072 | 0
2025-07-05 18:00 | 0.086 | 0.077 | 0.072 | 0
2025-07-05 18:05 | 0.086 | 0.077 | 0.072 | 0
2025-07-05 18:10 | 0.086 | 0.077 | 0.071 | 0
2025-07-05 18:15 | 0.086 | 0.077 | 0.072 | 0
2025-07-05 18:20 | 0.086 | 0.077 | 0.072 | 0
2025-07-05 18:25 | 0.086 | 0.077 | 0.072 | 0
2025-07-05 18:30 | 0.086 | 0.077 | 0.072 | 0
2025-07-05 18:35 | 0.086 | 0.077 | 0.072 | 0
2025-07-05 18:40 | 0.086 | 0.077 | 0.072 | 0
2025-07-05 18:45 | 0.086 | 0.077 | 0.072 | 0
2025-07-05 18:50 | 0.086 | 0.077 | 0.072 | 0
2025-07-05 18:55 | 0.086 | 0.077 | 0.072 | 0
2025-07-05 19:00 | 0.086 | 0.077 | 0.072 | 0
2025-07-05 19:05 | 0.086 | 0.077 | 0.072 | 0
2025-07-05 19:10 | 0.086 | 0.077 | 0.072 | 0
2025-07-05 19:15 | 0.086 | 0.077 | 0.072 | 0
2025-07-05 19:20 | 0.086 | 0.077 | 0.072 | 0
2025-07-05 19:25 | 0.086 | 0.077 | 0.072 | 0
2025-07-05 19:30 | 0.086 | 0.077 | 0.072 | 0
2025-07-05 19:35 | 0.086 | 0.077 | 0.072 | 1
2025-07-05 19:40 | 0.086 | 0.077 | 0.072 | 0
2025-07-05 19:45 | 0.086 | 0.077 | 0.072 | 0
2025-07-05 19:50 | 0.086 | 0.077 | 0.072 | 0
2025-07-05 19:55 | 0.086 | 0.077 | 0.071 | 0
2025-07-05 20:00 | 0.086 | 0.077 | 0.071 | 0
2025-07-05 20:05 | 0.086 | 0.077 | 0.072 | 0
2025-07-05 20:10 | 0.086 | 0.077 | 0.072 | 0
2025-07-05 20:15 | 0.086 | 0.077 | 0.072 | 0
2025-07-05 20:20 | 0.086 | 0.077 | 0.072 | 1
2025-07-05 20:25 | 0.086 | 0.077 | 0.072 | 0
2025-07-05 20:30 | 0.086 | 0.077 | 0.071 | 0
2025-07-05 20:35 | 0.086 | 0.077 | 0.072 | 0
2025-07-05 20:40 | 0.086 | 0.077 | 0.072 | 0
2025-07-05 20:45 | 0.086 | 0.077 | 0.072 | 0
2025-07-05 20:50 | 0.086 | 0.077 | 0.072 | 0
2025-07-05 20:55 | 0.086 | 0.077 | 0.072 | 0
2025-07-05 21:00 | 0.086 | 0.077 | 0.072 | 0
2025-07-05 21:05 | 0.086 | 0.077 | 0.072 | 0
2025-07-05 21:10 | 0.086 | 0.077 | 0.072 | 0
2025-07-05 21:15 | 0.086 | 0.077 | 0.071 | 0
2025-07-05 21:20 | 0.086 | 0.077 | 0.072 | 0
2025-07-05 21:25 | 0.086 | 0.077 | 0.072 | 0
2025-07-05 21:30 | 0.086 | 0.077 | 0.072 | 0
2025-07-05 21:35 | 0.086 | 0.077 | 0.072 | 0
2025-07-05 21:40 | 0.086 | 0.077 | 0.072 | 0
2025-07-05 21:45 | 0.086 | 0.077 | 0.072 | 0
2025-07-05 21:50 | 0.086 | 0.077 | 0.071 | 0
2025-07-05 21:55 | 0.086 | 0.077 | 0.072 | 0
2025-07-05 22:00 | 0.086 | 0.077 | 0.072 | 0
2025-07-05 22:05 | 0.086 | 0.077 | 0.072 | 0
2025-07-05 22:10 | 0.086 | 0.077 | 0.072 | 0
2025-07-05 22:15 | 0.086 | 0.077 | 0.072 | 0
2025-07-05 22:20 | 0.086 | 0.077 | 0.072 | 0
2025-07-05 22:25 | 0.086 | 0.077 | 0.072 | 0
2025-07-05 22:30 | 0.086 | 0.077 | 0.072 | 0
2025-07-05 22:35 | 0.086 | 0.077 | 0.072 | 0
2025-07-05 22:40 | 0.086 | 0.077 | 0.071 | 0
2025-07-05 22:45 | 0.086 | 0.077 | 0.072 | 0
2025-07-05 22:50 | 0.086 | 0.077 | 0.072 | 0
2025-07-05 22:55 | 0.085 | 0.077 | 0.071 | 0
2025-07-05 23:00 | 0.086 | 0.077 | 0.071 | 0
2025-07-05 23:05 | 0.086 | 0.077 | 0.071 | 0
2025-07-05 23:10 | 0.086 | 0.077 | 0.072 | 0
2025-07-05 23:15 | 0.086 | 0.077 | 0.072 | 0
2025-07-05 23:20 | 0.085 | 0.077 | 0.071 | 0
2025-07-05 23:25 | 0.086 | 0.077 | 0.072 | 0
2025-07-05 23:30 | 0.086 | 0.077 | 0.072 | 1
2025-07-05 23:35 | 0.086 | 0.077 | 0.071 | 0
2025-07-05 23:40 | 0.086 | 0.077 | 0.072 | 1
2025-07-05 23:45 | 0.085 | 0.077 | 0.072 | 0
2025-07-05 23:50 | 0.086 | 0.077 | 0.071 | 1
2025-07-05 23:55 | 0.086 | 0.077 | 0.072 | 0
2025-07-06 | 0.086 | 0.077 | 0.072 | 0
2025-07-06 00:05 | 0.085 | 0.077 | 0.071 | 1
2025-07-06 00:10 | 0.086 | 0.077 | 0.072 | 1
2025-07-06 00:15 | 0.085 | 0.077 | 0.072 | 0
2025-07-06 00:20 | 0.086 | 0.077 | 0.072 | 0
2025-07-06 00:25 | 0.086 | 0.077 | 0.071 | 0
2025-07-06 00:30 | 0.085 | 0.077 | 0.072 | 0
2025-07-06 00:35 | 0.085 | 0.077 | 0.072 | 0
2025-07-06 00:40 | 0.085 | 0.077 | 0.072 | 1
2025-07-06 00:45 | 0.085 | 0.077 | 0.072 | 1
2025-07-06 00:50 | 0.086 | 0.077 | 0.072 | 1
2025-07-06 00:55 | 0.086 | 0.077 | 0.072 | 0
2025-07-06 01:00 | 0.085 | 0.077 | 0.072 | 1
2025-07-06 01:05 | 0.086 | 0.077 | 0.072 | 1
2025-07-06 01:10 | 0.085 | 0.077 | 0.071 | 0
2025-07-06 01:15 | 0.085 | 0.077 | 0.072 | 0
2025-07-06 01:20 | 0.086 | 0.077 | 0.072 | 0
2025-07-06 01:25 | 0.086 | 0.077 | 0.072 | 0
2025-07-06 01:30 | 0.085 | 0.077 | 0.072 | 0
2025-07-06 01:35 | 0.085 | 0.077 | 0.072 | 0
2025-07-06 01:40 | 0.085 | 0.077 | 0.072 | 0
2025-07-06 01:45 | 0.085 | 0.077 | 0.072 | 1
2025-07-06 01:50 | 0.085 | 0.077 | 0.072 | 0
2025-07-06 01:55 | 0.085 | 0.077 | 0.072 | 0
2025-07-06 02:00 | 0.086 | 0.077 | 0.072 | 0
2025-07-06 02:05 | 0.086 | 0.077 | 0.072 | 0
2025-07-06 02:10 | 0.086 | 0.077 | 0.072 | 1
2025-07-06 02:15 | 0.085 | 0.077 | 0.072 | 0
2025-07-06 02:20 | 0.085 | 0.077 | 0.072 | 0
2025-07-06 02:25 | 0.085 | 0.077 | 0.072 | 0
2025-07-06 02:30 | 0.085 | 0.077 | 0.072 | 0
2025-07-06 02:35 | 0.085 | 0.077 | 0.072 | 0
2025-07-06 02:40 | 0.086 | 0.077 | 0.072 | 0
2025-07-06 02:45 | 0.085 | 0.077 | 0.072 | 0
2025-07-06 02:50 | 0.085 | 0.077 | 0.072 | 0
2025-07-06 02:55 | 0.085 | 0.077 | 0.072 | 0
2025-07-06 03:00 | 0.086 | 0.077 | 0.072 | 0
2025-07-06 03:05 | 0.085 | 0.077 | 0.072 | 0
2025-07-06 03:10 | 0.085 | 0.077 | 0.072 | 0
2025-07-06 03:15 | 0.085 | 0.077 | 0.072 | 0
2025-07-06 03:20 | 0.085 | 0.077 | 0.072 | 0
2025-07-06 03:25 | 0.085 | 0.077 | 0.072 | 0
2025-07-06 03:30 | 0.085 | 0.077 | 0.072 | 0
2025-07-06 03:35 | 0.085 | 0.077 | 0.072 | 0
2025-07-06 03:40 | 0.085 | 0.077 | 0.072 | 0
2025-07-06 03:45 | 0.085 | 0.077 | 0.072 | 0
2025-07-06 03:50 | 0.085 | 0.077 | 0.072 | 0
2025-07-06 03:55 | 0.085 | 0.077 | 0.072 | 0
2025-07-06 04:00 | 0.085 | 0.077 | 0.072 | 0
2025-07-06 04:05 | 0.085 | 0.077 | 0.072 | 0
2025-07-06 04:10 | 0.085 | 0.077 | 0.072 | 0
2025-07-06 04:15 | 0.085 | 0.077 | 0.071 | 0
2025-07-06 04:20 | 0.085 | 0.077 | 0.071 | 0
2025-07-06 04:25 | 0.085 | 0.077 | 0.072 | 0
2025-07-06 04:30 | 0.085 | 0.077 | 0.072 | 0
2025-07-06 04:35 | 0.085 | 0.077 | 0.072 | 0
2025-07-06 04:40 | 0.085 | 0.077 | 0.072 | 0
2025-07-06 04:45 | 0.085 | 0.077 | 0.072 | 0
2025-07-06 04:50 | 0.085 | 0.077 | 0.071 | 0
2025-07-06 04:55 | 0.085 | 0.077 | 0.072 | 0
2025-07-06 05:00 | 0.085 | 0.077 | 0.072 | 0
2025-07-06 05:05 | 0.085 | 0.077 | 0.072 | 0
2025-07-06 05:10 | 0.085 | 0.077 | 0.072 | 0
2025-07-06 05:15 | 0.085 | 0.077 | 0.072 | 0
2025-07-06 05:20 | 0.085 | 0.077 | 0.072 | 0
2025-07-06 05:25 | 0.085 | 0.077 | 0.071 | 0
2025-07-06 05:30 | 0.085 | 0.077 | 0.072 | 0
2025-07-06 05:35 | 0.085 | 0.077 | 0.072 | 0
2025-07-06 05:40 | 0.085 | 0.077 | 0.072 | 0
2025-07-06 05:45 | 0.085 | 0.077 | 0.072 | 0
2025-07-06 05:50 | 0.085 | 0.077 | 0.072 | 0
2025-07-06 05:55 | 0.085 | 0.077 | 0.072 | 0
2025-07-06 06:00 | 0.085 | 0.077 | 0.072 | 0
2025-07-06 06:05 | 0.085 | 0.077 | 0.072 | 0
2025-07-06 06:10 | 0.085 | 0.077 | 0.072 | 0
2025-07-06 06:15 | 0.085 | 0.077 | 0.072 | 0
2025-07-06 06:20 | 0.085 | 0.077 | 0.072 | 0
2025-07-06 06:25 | 0.085 | 0.077 | 0.072 | 0
2025-07-06 06:30 | 0.085 | 0.077 | 0.072 | 0
2025-07-06 06:35 | 0.085 | 0.077 | 0.072 | 0
2025-07-06 06:40 | 0.085 | 0.077 | 0.072 | 0
2025-07-06 06:45 | 0.085 | 0.077 | 0.072 | 0
2025-07-06 06:50 | 0.085 | 0.077 | 0.072 | 0
2025-07-06 06:55 | 0.085 | 0.077 | 0.072 | 0
2025-07-06 07:00 | 0.085 | 0.077 | 0.072 | 0
2025-07-06 07:05 | 0.085 | 0.077 | 0.072 | 0
2025-07-06 07:10 | 0.085 | 0.077 | 0.072 | 0
2025-07-06 07:15 | 0.085 | 0.077 | 0.072 | 0
2025-07-06 07:20 | 0.085 | 0.077 | 0.072 | 0
2025-07-06 07:25 | 0.085 | 0.077 | 0.072 | 0
2025-07-06 07:30 | 0.085 | 0.077 | 0.072 | 0
2025-07-06 07:35 | 0.085 | 0.077 | 0.072 | 0
2025-07-06 07:40 | 0.085 | 0.077 | 0.072 | 0
2025-07-06 07:45 | 0.085 | 0.077 | 0.072 | 0
2025-07-06 07:50 | 0.085 | 0.077 | 0.072 | 0
2025-07-06 07:55 | 0.085 | 0.077 | 0.072 | 0
2025-07-06 08:00 | 0.085 | 0.077 | 0.072 | 0
2025-07-06 08:05 | 0.085 | 0.077 | 0.072 | 0
2025-07-06 08:10 | 0.085 | 0.077 | 0.072 | 0
2025-07-06 08:15 | 0.085 | 0.077 | 0.072 | 0
2025-07-06 08:20 | 0.085 | 0.077 | 0.072 | 0
2025-07-06 08:25 | 0.085 | 0.077 | 0.072 | 0
2025-07-06 08:30 | 0.085 | 0.077 | 0.072 | 0
2025-07-06 08:35 | 0.085 | 0.077 | 0.072 | 0
2025-07-06 08:40 | 0.085 | 0.077 | 0.072 | 0
2025-07-06 08:45 | 0.085 | 0.077 | 0.072 | 0
2025-07-06 08:50 | 0.085 | 0.077 | 0.072 | 0
2025-07-06 08:55 | 0.085 | 0.077 | 0.072 | 0
2025-07-06 09:00 | 0.085 | 0.077 | 0.072 | 0
2025-07-06 09:05 | 0.085 | 0.077 | 0.071 | 0
2025-07-06 09:10 | 0.085 | 0.077 | 0.071 | 0
2025-07-06 09:15 | 0.085 | 0.077 | 0.072 | 0
2025-07-06 09:20 | 0.085 | 0.077 | 0.072 | 0
2025-07-06 09:25 | 0.085 | 0.077 | 0.072 | 0
2025-07-06 09:30 | 0.085 | 0.077 | 0.072 | 0
2025-07-06 09:35 | 0.085 | 0.077 | 0.072 | 0
2025-07-06 09:40 | 0.085 | 0.077 | 0.072 | 0
2025-07-06 09:45 | 0.085 | 0.077 | 0.072 | 0
2025-07-06 09:50 | 0.085 | 0.077 | 0.072 | 0
2025-07-06 09:55 | 0.085 | 0.077 | 0.072 | 0
2025-07-06 10:00 | 0.085 | 0.077 | 0.072 | 0
2025-07-06 10:05 | 0.085 | 0.077 | 0.072 | 0
2025-07-06 10:10 | 0.085 | 0.077 | 0.072 | 0
2025-07-06 10:15 | 0.085 | 0.077 | 0.072 | 0
2025-07-06 10:20 | 0.085 | 0.077 | 0.072 | 0
2025-07-06 10:25 | 0.085 | 0.077 | 0.072 | 0
2025-07-06 10:30 | 0.085 | 0.077 | 0.072 | 0
2025-07-06 10:35 | 0.085 | 0.077 | 0.072 | 0
2025-07-06 10:40 | 0.085 | 0.077 | 0.072 | 0
2025-07-06 10:45 | 0.085 | 0.077 | 0.072 | 0
2025-07-06 10:50 | 0.085 | 0.077 | 0.072 | 0
2025-07-06 10:55 | 0.085 | 0.077 | 0.072 | 0
2025-07-06 11:00 | 0.085 | 0.077 | 0.072 | 0
2025-07-06 11:05 | 0.085 | 0.077 | 0.072 | 0
2025-07-06 11:10 | 0.085 | 0.077 | 0.072 | 0
2025-07-06 11:15 | 0.085 | 0.077 | 0.072 | 0
2025-07-06 11:20 | 0.085 | 0.077 | 0.072 | 0
2025-07-06 11:25 | 0.085 | 0.077 | 0.072 | 0
2025-07-06 11:30 | 0.085 | 0.077 | 0.071 | 0
2025-07-06 11:35 | 0.085 | 0.077 | 0.072 | 0
2025-07-06 11:40 | 0.085 | 0.077 | 0.072 | 0
2025-07-06 11:45 | 0.085 | 0.077 | 0.072 | 0
2025-07-06 11:50 | 0.085 | 0.077 | 0.071 | 0
2025-07-06 11:55 | 0.085 | 0.077 | 0.072 | 0
2025-07-06 12:00 | 0.085 | 0.077 | 0.072 | 0
2025-07-06 12:05 | 0.085 | 0.077 | 0.072 | 0
2025-07-06 12:10 | 0.085 | 0.077 | 0.072 | 0
2025-07-06 12:15 | 0.085 | 0.077 | 0.072 | 0
2025-07-06 12:20 | 0.085 | 0.077 | 0.072 | 0
2025-07-06 12:25 | 0.085 | 0.077 | 0.071 | 0
2025-07-06 12:30 | 0.085 | 0.077 | 0.072 | 0
2025-07-06 12:35 | 0.085 | 0.077 | 0.072 | 0
2025-07-06 12:40 | 0.085 | 0.077 | 0.072 | 0
2025-07-06 12:45 | 0.085 | 0.077 | 0.072 | 0
2025-07-06 12:50 | 0.085 | 0.077 | 0.072 | 0
2025-07-06 12:55 | 0.085 | 0.077 | 0.072 | 0
2025-07-06 13:00 | 0.085 | 0.077 | 0.072 | 0
2025-07-06 13:05 | 0.085 | 0.077 | 0.071 | 0
2025-07-06 13:10 | 0.085 | 0.077 | 0.072 | 0
2025-07-06 13:15 | 0.085 | 0.077 | 0.072 | 0
2025-07-06 13:20 | 0.085 | 0.077 | 0.072 | 0
2025-07-06 13:25 | 0.085 | 0.077 | 0.071 | 0
2025-07-06 13:30 | 0.085 | 0.077 | 0.072 | 0
2025-07-06 13:35 | 0.085 | 0.077 | 0.072 | 0
2025-07-06 13:40 | 0.085 | 0.077 | 0.072 | 0
2025-07-06 13:45 | 0.085 | 0.077 | 0.072 | 0
2025-07-06 13:50 | 0.085 | 0.077 | 0.072 | 0
2025-07-06 13:55 | 0.085 | 0.077 | 0.072 | 0
2025-07-06 14:00 | 0.085 | 0.077 | 0.072 | 0
2025-07-06 14:05 | 0.085 | 0.077 | 0.072 | 0
2025-07-06 14:10 | 0.085 | 0.077 | 0.072 | 0
2025-07-06 14:15 | 0.085 | 0.077 | 0.072 | 0
2025-07-06 14:20 | 0.085 | 0.077 | 0.071 | 0
2025-07-06 14:25 | 0.085 | 0.077 | 0.072 | 0
2025-07-06 14:30 | 0.085 | 0.077 | 0.072 | 0
2025-07-06 14:35 | 0.085 | 0.077 | 0.071 | 0
2025-07-06 14:40 | 0.085 | 0.077 | 0.071 | 0
2025-07-06 14:45 | 0.085 | 0.077 | 0.072 | 0
2025-07-06 14:50 | 0.085 | 0.077 | 0.072 | 0
2025-07-06 14:55 | 0.085 | 0.077 | 0.072 | 0
2025-07-06 15:00 | 0.085 | 0.077 | 0.072 | 0
2025-07-06 15:05 | 0.085 | 0.077 | 0.072 | 0
2025-07-06 15:10 | 0.085 | 0.077 | 0.072 | 0
2025-07-06 15:15 | 0.085 | 0.077 | 0.071 | 0
2025-07-06 15:20 | 0.084 | 0.077 | 0.071 | 0
2025-07-06 15:25 | 0.085 | 0.077 | 0.072 | 0
2025-07-06 15:30 | 0.085 | 0.077 | 0.072 | 0
2025-07-06 15:35 | 0.085 | 0.077 | 0.071 | 0
2025-07-06 15:40 | 0.084 | 0.077 | 0.071 | 0
2025-07-06 15:45 | 0.084 | 0.077 | 0.071 | 0
2025-07-06 15:50 | 0.084 | 0.077 | 0.071 | 0
2025-07-06 15:55 | 0.085 | 0.077 | 0.071 | 0
2025-07-06 16:00 | 0.085 | 0.077 | 0.072 | 0
2025-07-06 16:05 | 0.084 | 0.077 | 0.072 | 1
2025-07-06 16:10 | 0.084 | 0.077 | 0.072 | 0
2025-07-06 16:15 | 0.084 | 0.077 | 0.072 | 0
2025-07-06 16:20 | 0.084 | 0.077 | 0.072 | 0
2025-07-06 16:25 | 0.084 | 0.077 | 0.071 | 0
2025-07-06 16:30 | 0.084 | 0.077 | 0.072 | 0
2025-07-06 16:35 | 0.084 | 0.077 | 0.072 | 0
2025-07-06 16:40 | 0.084 | 0.077 | 0.072 | 0
2025-07-06 16:45 | 0.084 | 0.077 | 0.072 | 0
2025-07-06 16:50 | 0.084 | 0.077 | 0.071 | 0
2025-07-06 16:55 | 0.084 | 0.077 | 0.071 | 0
2025-07-06 17:00 | 0.084 | 0.077 | 0.072 | 0
2025-07-06 17:05 | 0.084 | 0.077 | 0.071 | 0
2025-07-06 17:10 | 0.084 | 0.077 | 0.071 | 1
2025-07-06 17:15 | 0.084 | 0.077 | 0.071 | 1
2025-07-06 17:20 | 0.084 | 0.077 | 0.072 | 1
2025-07-06 17:25 | 0.084 | 0.077 | 0.072 | 0
2025-07-06 17:30 | 0.084 | 0.077 | 0.072 | 0
2025-07-06 17:35 | 0.084 | 0.077 | 0.071 | 0
2025-07-06 17:40 | 0.084 | 0.077 | 0.072 | 0
2025-07-06 17:45 | 0.084 | 0.077 | 0.072 | 0
2025-07-06 17:50 | 0.084 | 0.077 | 0.072 | 0
2025-07-06 17:55 | 0.084 | 0.077 | 0.071 | 0
2025-07-06 18:00 | 0.084 | 0.077 | 0.072 | 0
2025-07-06 18:05 | 0.084 | 0.077 | 0.072 | 0
2025-07-06 18:10 | 0.084 | 0.077 | 0.071 | 0
2025-07-06 18:15 | 0.084 | 0.077 | 0.072 | 0
2025-07-06 18:20 | 0.084 | 0.077 | 0.071 | 0
2025-07-06 18:25 | 0.084 | 0.077 | 0.072 | 0
2025-07-06 18:30 | 0.084 | 0.077 | 0.071 | 0
2025-07-06 18:35 | 0.084 | 0.077 | 0.071 | 0
2025-07-06 18:40 | 0.084 | 0.077 | 0.072 | 0
2025-07-06 18:45 | 0.084 | 0.077 | 0.072 | 0
2025-07-06 18:50 | 0.084 | 0.077 | 0.072 | 0
2025-07-06 18:55 | 0.084 | 0.077 | 0.072 | 0
2025-07-06 19:00 | 0.084 | 0.077 | 0.072 | 0
2025-07-06 19:05 | 0.084 | 0.077 | 0.072 | 0
2025-07-06 19:10 | 0.084 | 0.077 | 0.072 | 0
2025-07-06 19:15 | 0.084 | 0.077 | 0.072 | 0
2025-07-06 19:20 | 0.084 | 0.077 | 0.072 | 0
2025-07-06 21:15 | 0.084 | 0.077 | 0.072 | 0
2025-07-06 21:20 | 0.084 | 0.077 | 0.071 | 0
2025-07-06 21:25 | 0.084 | 0.077 | 0.072 | 0
2025-07-06 21:30 | 0.084 | 0.077 | 0.072 | 0
2025-07-06 21:35 | 0.084 | 0.077 | 0.071 | 0
2025-07-06 21:40 | 0.084 | 0.077 | 0.072 | 0
2025-07-06 21:45 | 0.084 | 0.077 | 0.072 | 0
2025-07-06 21:50 | 0.084 | 0.077 | 0.071 | 0
2025-07-06 21:55 | 0.084 | 0.077 | 0.072 | 0
2025-07-06 22:00 | 0.084 | 0.077 | 0.072 | 0
2025-07-06 22:05 | 0.084 | 0.077 | 0.072 | 0
2025-07-06 22:10 | 0.084 | 0.077 | 0.071 | 0
2025-07-06 22:15 | 0.084 | 0.077 | 0.072 | 0
2025-07-06 22:20 | 0.084 | 0.077 | 0.071 | 0
2025-07-06 22:25 | 0.084 | 0.077 | 0.071 | 0
2025-07-06 22:30 | 0.084 | 0.077 | 0.072 | 0
2025-07-06 22:35 | 0.084 | 0.077 | 0.072 | 0
2025-07-06 22:40 | 0.084 | 0.077 | 0.072 | 0
2025-07-06 22:45 | 0.084 | 0.077 | 0.071 | 0
2025-07-06 22:50 | 0.084 | 0.077 | 0.071 | 0
2025-07-06 22:55 | 0.084 | 0.077 | 0.072 | 0
2025-07-06 23:00 | 0.084 | 0.077 | 0.071 | 0
2025-07-06 23:05 | 0.084 | 0.077 | 0.072 | 0
2025-07-06 23:10 | 0.084 | 0.077 | 0.072 | 0
2025-07-06 23:15 | 0.084 | 0.077 | 0.071 | 0
2025-07-06 23:20 | 0.084 | 0.077 | 0.072 | 0
2025-07-06 23:25 | 0.084 | 0.077 | 0.071 | 0
2025-07-06 23:30 | 0.084 | 0.077 | 0.072 | 0
2025-07-06 23:35 | 0.084 | 0.077 | 0.072 | 0
2025-07-06 23:40 | 0.084 | 0.077 | 0.072 | 0
2025-07-06 23:45 | 0.084 | 0.077 | 0.071 | 0
2025-07-06 23:50 | 0.084 | 0.077 | 0.072 | 0
2025-07-06 23:55 | 0.084 | 0.077 | 0.071 | 0
2025-07-07 | 0.084 | 0.077 | 0.072 | 0
2025-07-07 00:05 | 0.084 | 0.077 | 0.072 | 0
2025-07-07 00:10 | 0.084 | 0.077 | 0.072 | 0
2025-07-07 00:15 | 0.084 | 0.077 | 0.071 | 0
2025-07-07 00:20 | 0.084 | 0.077 | 0.072 | 0
2025-07-07 00:25 | 0.084 | 0.077 | 0.072 | 0
2025-07-07 00:30 | 0.084 | 0.077 | 0.072 | 0
2025-07-07 00:35 | 0.084 | 0.077 | 0.072 | 0
2025-07-07 00:40 | 0.084 | 0.077 | 0.072 | 0
2025-07-07 00:45 | 0.084 | 0.077 | 0.072 | 0
2025-07-07 00:50 | 0.084 | 0.077 | 0.072 | 0
2025-07-07 00:55 | 0.084 | 0.077 | 0.072 | 0
2025-07-07 01:00 | 0.084 | 0.077 | 0.071 | 0
2025-07-07 01:05 | 0.084 | 0.077 | 0.071 | 0
2025-07-07 01:10 | 0.084 | 0.077 | 0.071 | 0
2025-07-07 01:15 | 0.084 | 0.077 | 0.072 | 0
2025-07-07 01:20 | 0.084 | 0.077 | 0.072 | 0
2025-07-07 01:25 | 0.084 | 0.077 | 0.072 | 0
2025-07-07 01:30 | 0.084 | 0.077 | 0.071 | 0
2025-07-07 01:35 | 0.084 | 0.077 | 0.072 | 0
2025-07-07 01:40 | 0.084 | 0.077 | 0.071 | 0
2025-07-07 01:45 | 0.084 | 0.077 | 0.071 | 0
2025-07-07 01:50 | 0.084 | 0.077 | 0.072 | 0
2025-07-07 01:55 | 0.084 | 0.077 | 0.072 | 0
2025-07-07 02:00 | 0.084 | 0.077 | 0.072 | 0
2025-07-07 02:05 | 0.084 | 0.077 | 0.072 | 0
2025-07-07 02:10 | 0.084 | 0.077 | 0.072 | 0
2025-07-07 02:15 | 0.084 | 0.077 | 0.072 | 0
2025-07-07 02:20 | 0.084 | 0.077 | 0.072 | 0
2025-07-07 02:25 | 0.084 | 0.077 | 0.072 | 0
2025-07-07 02:30 | 0.084 | 0.077 | 0.071 | 0
2025-07-07 02:35 | 0.084 | 0.077 | 0.072 | 0
2025-07-07 02:40 | 0.084 | 0.077 | 0.072 | 0
2025-07-07 02:45 | 0.084 | 0.077 | 0.072 | 0
2025-07-07 02:50 | 0.084 | 0.077 | 0.072 | 0
2025-07-07 02:55 | 0.084 | 0.077 | 0.072 | 0
2025-07-07 03:00 | 0.084 | 0.077 | 0.072 | 0
2025-07-07 03:05 | 0.084 | 0.077 | 0.072 | 0
2025-07-07 03:10 | 0.084 | 0.077 | 0.072 | 0
2025-07-07 03:15 | 0.084 | 0.077 | 0.072 | 0
2025-07-07 03:20 | 0.084 | 0.077 | 0.072 | 0
2025-07-07 03:25 | 0.084 | 0.077 | 0.072 | 0
2025-07-07 03:30 | 0.084 | 0.077 | 0.072 | 0
2025-07-07 03:35 | 0.084 | 0.077 | 0.072 | 0
2025-07-07 03:40 | 0.084 | 0.077 | 0.072 | 0
2025-07-07 03:45 | 0.084 | 0.077 | 0.071 | 0
2025-07-07 03:50 | 0.084 | 0.077 | 0.072 | 0
2025-07-07 03:55 | 0.084 | 0.077 | 0.071 | 0
2025-07-07 04:00 | 0.084 | 0.077 | 0.071 | 0
2025-07-07 04:05 | 0.084 | 0.077 | 0.072 | 0
2025-07-07 04:10 | 0.084 | 0.077 | 0.072 | 0
2025-07-07 04:15 | 0.084 | 0.077 | 0.072 | 0
2025-07-07 04:20 | 0.084 | 0.077 | 0.072 | 0
2025-07-07 04:25 | 0.084 | 0.077 | 0.072 | 0
2025-07-07 04:30 | 0.084 | 0.077 | 0.072 | 0
2025-07-07 04:35 | 0.084 | 0.077 | 0.072 | 0
2025-07-07 04:40 | 0.084 | 0.077 | 0.071 | 0
2025-07-07 04:45 | 0.084 | 0.077 | 0.072 | 0
2025-07-07 04:50 | 0.084 | 0.077 | 0.072 | 0
2025-07-07 04:55 | 0.084 | 0.077 | 0.071 | 0
2025-07-07 05:00 | 0.084 | 0.077 | 0.072 | 0
2025-07-07 05:05 | 0.084 | 0.077 | 0.072 | 0
2025-07-07 05:10 | 0.084 | 0.077 | 0.072 | 0
2025-07-07 05:15 | 0.084 | 0.077 | 0.072 | 0
2025-07-07 05:20 | 0.084 | 0.077 | 0.072 | 0
2025-07-07 05:25 | 0.084 | 0.077 | 0.072 | 0
2025-07-07 05:30 | 0.084 | 0.077 | 0.071 | 0
2025-07-07 05:35 | 0.084 | 0.077 | 0.072 | 0
2025-07-07 05:40 | 0.084 | 0.077 | 0.072 | 0
2025-07-07 05:45 | 0.084 | 0.077 | 0.071 | 0
2025-07-07 05:50 | 0.084 | 0.077 | 0.072 | 0
2025-07-07 05:55 | 0.084 | 0.077 | 0.072 | 0
2025-07-07 06:00 | 0.084 | 0.077 | 0.072 | 0
2025-07-07 06:05 | 0.084 | 0.077 | 0.072 | 0
2025-07-07 06:10 | 0.084 | 0.077 | 0.072 | 0
2025-07-07 06:15 | 0.084 | 0.077 | 0.072 | 0
2025-07-07 06:20 | 0.084 | 0.077 | 0.072 | 0
2025-07-07 06:25 | 0.084 | 0.077 | 0.072 | 0
2025-07-07 06:30 | 0.084 | 0.077 | 0.072 | 0
2025-07-07 06:35 | 0.084 | 0.077 | 0.072 | 0
2025-07-07 06:40 | 0.084 | 0.077 | 0.072 | 0
2025-07-07 06:45 | 0.084 | 0.077 | 0.072 | 0
2025-07-07 06:50 | 0.084 | 0.077 | 0.072 | 0
2025-07-07 06:55 | 0.084 | 0.077 | 0.072 | 0
2025-07-07 07:00 | 0.084 | 0.077 | 0.071 | 0
2025-07-07 07:05 | 0.084 | 0.077 | 0.072 | 0
2025-07-07 07:10 | 0.084 | 0.077 | 0.072 | 0
2025-07-07 07:15 | 0.084 | 0.077 | 0.071 | 0
2025-07-07 07:20 | 0.084 | 0.077 | 0.072 | 0
2025-07-07 07:25 | 0.084 | 0.077 | 0.072 | 0
2025-07-07 07:30 | 0.084 | 0.077 | 0.072 | 0
2025-07-07 07:35 | 0.084 | 0.077 | 0.071 | 0
2025-07-07 07:40 | 0.084 | 0.077 | 0.072 | 0
2025-07-07 07:45 | 0.084 | 0.077 | 0.072 | 0
2025-07-07 07:50 | 0.084 | 0.077 | 0.071 | 0
2025-07-07 07:55 | 0.084 | 0.077 | 0.072 | 0
2025-07-07 08:00 | 0.084 | 0.078 | 0.072 | 0
2025-07-07 08:05 | 0.084 | 0.077 | 0.072 | 0
2025-07-07 08:10 | 0.084 | 0.077 | 0.071 | 0
2025-07-07 08:15 | 0.084 | 0.077 | 0.072 | 0
2025-07-07 08:20 | 0.084 | 0.077 | 0.072 | 0
2025-07-07 08:25 | 0.084 | 0.077 | 0.071 | 0
2025-07-07 08:30 | 0.084 | 0.077 | 0.072 | 0
2025-07-07 08:35 | 0.084 | 0.077 | 0.071 | 0
2025-07-07 08:40 | 0.084 | 0.077 | 0.072 | 0
2025-07-07 08:45 | 0.083 | 0.077 | 0.072 | 0
2025-07-07 08:50 | 0.084 | 0.077 | 0.072 | 0
2025-07-07 08:55 | 0.084 | 0.077 | 0.072 | 0
2025-07-07 09:00 | 0.084 | 0.077 | 0.071 | 0
2025-07-07 09:05 | 0.084 | 0.077 | 0.072 | 0
2025-07-07 09:10 | 0.083 | 0.077 | 0.071 | 0
2025-07-07 09:15 | 0.084 | 0.077 | 0.072 | 0
2025-07-07 09:20 | 0.084 | 0.077 | 0.072 | 0
2025-07-07 09:25 | 0.084 | 0.077 | 0.071 | 0
2025-07-07 09:30 | 0.084 | 0.077 | 0.072 | 0
2025-07-07 09:35 | 0.083 | 0.077 | 0.072 | 0
2025-07-07 09:40 | 0.084 | 0.077 | 0.072 | 0
2025-07-07 09:45 | 0.084 | 0.077 | 0.072 | 0
2025-07-07 09:50 | 0.084 | 0.077 | 0.071 | 0
2025-07-07 09:55 | 0.084 | 0.077 | 0.072 | 0
2025-07-07 10:00 | 0.084 | 0.077 | 0.071 | 0
2025-07-07 10:05 | 0.084 | 0.077 | 0.072 | 0
2025-07-07 10:10 | 0.083 | 0.077 | 0.071 | 0
2025-07-07 10:15 | 0.083 | 0.077 | 0.072 | 0
2025-07-07 10:20 | 0.084 | 0.077 | 0.072 | 0
2025-07-07 10:25 | 0.084 | 0.077 | 0.072 | 0
2025-07-07 10:30 | 0.084 | 0.077 | 0.072 | 0
2025-07-07 10:35 | 0.084 | 0.077 | 0.071 | 0
2025-07-07 10:40 | 0.084 | 0.078 | 0.072 | 0
2025-07-07 10:45 | 0.084 | 0.077 | 0.072 | 0
2025-07-07 10:50 | 0.083 | 0.077 | 0.072 | 0
2025-07-07 10:55 | 0.084 | 0.077 | 0.071 | 0
2025-07-07 11:00 | 0.083 | 0.077 | 0.072 | 0
2025-07-07 11:05 | 0.084 | 0.077 | 0.072 | 0
2025-07-07 11:10 | 0.084 | 0.077 | 0.071 | 0
2025-07-07 11:15 | 0.083 | 0.077 | 0.071 | 0
2025-07-07 11:20 | 0.084 | 0.077 | 0.071 | 0
2025-07-07 11:25 | 0.083 | 0.077 | 0.072 | 0
2025-07-07 11:30 | 0.083 | 0.077 | 0.072 | 0
2025-07-07 11:35 | 0.084 | 0.077 | 0.071 | 0
2025-07-07 11:40 | 0.084 | 0.077 | 0.072 | 0
2025-07-07 11:45 | 0.083 | 0.077 | 0.072 | 0
2025-07-07 11:50 | 0.083 | 0.077 | 0.071 | 0
2025-07-07 11:55 | 0.084 | 0.077 | 0.072 | 0
2025-07-07 12:00 | 0.084 | 0.077 | 0.072 | 0
2025-07-07 12:05 | 0.083 | 0.077 | 0.071 | 0
2025-07-07 12:10 | 0.083 | 0.077 | 0.072 | 0
2025-07-07 12:15 | 0.083 | 0.077 | 0.072 | 0
2025-07-07 12:20 | 0.084 | 0.077 | 0.072 | 0
2025-07-07 12:25 | 0.083 | 0.077 | 0.072 | 0
2025-07-07 12:30 | 0.083 | 0.077 | 0.072 | 0
2025-07-07 12:35 | 0.083 | 0.077 | 0.072 | 0
2025-07-07 12:40 | 0.084 | 0.077 | 0.071 | 0
2025-07-07 12:45 | 0.084 | 0.078 | 0.072 | 0
2025-07-07 12:50 | 0.083 | 0.077 | 0.072 | 0
2025-07-07 12:55 | 0.083 | 0.077 | 0.072 | 0
2025-07-07 13:00 | 0.083 | 0.078 | 0.072 | 0
2025-07-07 13:05 | 0.083 | 0.077 | 0.072 | 0
2025-07-07 13:10 | 0.083 | 0.077 | 0.071 | 0
2025-07-07 13:15 | 0.083 | 0.077 | 0.072 | 0
2025-07-07 13:20 | 0.083 | 0.077 | 0.072 | 0
2025-07-07 13:25 | 0.083 | 0.077 | 0.072 | 0
2025-07-07 13:30 | 0.083 | 0.078 | 0.071 | 0
2025-07-07 13:35 | 0.083 | 0.077 | 0.072 | 0
2025-07-07 13:40 | 0.083 | 0.077 | 0.072 | 0
2025-07-07 13:45 | 0.083 | 0.077 | 0.072 | 0
2025-07-07 13:50 | 0.083 | 0.077 | 0.071 | 0
2025-07-07 13:55 | 0.083 | 0.077 | 0.071 | 0
2025-07-07 14:00 | 0.083 | 0.077 | 0.072 | 0
2025-07-07 14:05 | 0.083 | 0.077 | 0.072 | 0
2025-07-07 14:10 | 0.083 | 0.077 | 0.072 | 0
2025-07-07 14:15 | 0.083 | 0.077 | 0.071 | 0
2025-07-07 14:20 | 0.083 | 0.077 | 0.072 | 0
2025-07-07 14:25 | 0.083 | 0.077 | 0.072 | 0
2025-07-07 14:30 | 0.083 | 0.077 | 0.072 | 0
2025-07-07 14:35 | 0.083 | 0.077 | 0.072 | 0
2025-07-07 14:40 | 0.083 | 0.077 | 0.072 | 0
2025-07-07 14:45 | 0.083 | 0.077 | 0.072 | 0
2025-07-07 14:50 | 0.083 | 0.078 | 0.071 | 0
2025-07-07 14:55 | 0.083 | 0.077 | 0.072 | 0
2025-07-07 15:00 | 0.083 | 0.077 | 0.072 | 0
2025-07-07 15:05 | 0.083 | 0.078 | 0.072 | 0
2025-07-07 15:10 | 0.083 | 0.078 | 0.072 | 0
2025-07-07 15:15 | 0.083 | 0.078 | 0.072 | 0
2025-07-07 15:20 | 0.083 | 0.077 | 0.072 | 0
2025-07-07 15:25 | 0.083 | 0.077 | 0.072 | 0
2025-07-07 15:30 | 0.083 | 0.077 | 0.072 | 0
2025-07-07 15:35 | 0.083 | 0.077 | 0.071 | 0
2025-07-07 15:40 | 0.083 | 0.078 | 0.072 | 0
2025-07-07 15:45 | 0.083 | 0.077 | 0.072 | 0
2025-07-07 15:50 | 0.083 | 0.077 | 0.072 | 0
2025-07-07 15:55 | 0.083 | 0.077 | 0.072 | 0
2025-07-07 16:00 | 0.083 | 0.077 | 0.071 | 0
2025-07-07 16:05 | 0.083 | 0.077 | 0.072 | 0
2025-07-07 16:10 | 0.083 | 0.077 | 0.072 | 0
2025-07-07 16:15 | 0.083 | 0.077 | 0.071 | 0
2025-07-07 16:20 | 0.083 | 0.077 | 0.071 | 0
2025-07-07 16:25 | 0.083 | 0.077 | 0.071 | 0
2025-07-07 16:30 | 0.083 | 0.077 | 0.072 | 0
2025-07-07 16:35 | 0.083 | 0.077 | 0.072 | 0
2025-07-07 16:40 | 0.083 | 0.077 | 0.072 | 0
2025-07-07 16:45 | 0.083 | 0.078 | 0.072 | 0
2025-07-07 16:50 | 0.083 | 0.077 | 0.072 | 0
2025-07-07 16:55 | 0.083 | 0.077 | 0.071 | 0
2025-07-07 17:00 | 0.083 | 0.078 | 0.072 | 0
2025-07-07 17:05 | 0.083 | 0.078 | 0.072 | 0
2025-07-07 17:10 | 0.083 | 0.077 | 0.072 | 0
2025-07-07 17:15 | 0.083 | 0.077 | 0.071 | 0
2025-07-07 17:20 | 0.083 | 0.077 | 0.071 | 0
2025-07-07 17:25 | 0.083 | 0.077 | 0.072 | 0
2025-07-07 17:30 | 0.083 | 0.077 | 0.072 | 0
2025-07-07 17:35 | 0.083 | 0.077 | 0.072 | 0
2025-07-07 17:40 | 0.083 | 0.077 | 0.072 | 0
2025-07-07 17:45 | 0.083 | 0.077 | 0.072 | 0
2025-07-07 17:50 | 0.083 | 0.077 | 0.072 | 0
2025-07-07 17:55 | 0.083 | 0.077 | 0.072 | 0
2025-07-07 18:00 | 0.083 | 0.077 | 0.072 | 0
2025-07-07 18:05 | 0.083 | 0.077 | 0.072 | 0
2025-07-07 18:10 | 0.083 | 0.077 | 0.071 | 0
2025-07-07 18:15 | 0.083 | 0.077 | 0.072 | 0
2025-07-07 18:20 | 0.083 | 0.077 | 0.072 | 0
2025-07-07 18:25 | 0.083 | 0.077 | 0.072 | 0
2025-07-07 18:30 | 0.083 | 0.077 | 0.072 | 0
2025-07-07 18:35 | 0.083 | 0.078 | 0.072 | 0
2025-07-07 18:40 | 0.083 | 0.077 | 0.072 | 0
2025-07-07 18:45 | 0.083 | 0.077 | 0.071 | 0
2025-07-07 18:50 | 0.083 | 0.077 | 0.072 | 0
2025-07-07 18:55 | 0.083 | 0.078 | 0.071 | 0
2025-07-07 19:00 | 0.083 | 0.077 | 0.072 | 0
2025-07-07 19:05 | 0.083 | 0.078 | 0.072 | 0
2025-07-07 19:10 | 0.083 | 0.077 | 0.071 | 0
2025-07-07 19:15 | 0.083 | 0.077 | 0.072 | 0
2025-07-07 19:20 | 0.083 | 0.077 | 0.072 | 0
2025-07-07 19:25 | 0.083 | 0.077 | 0.071 | 0
2025-07-07 19:30 | 0.083 | 0.077 | 0.071 | 0
2025-07-07 19:35 | 0.083 | 0.077 | 0.072 | 0
2025-07-07 19:40 | 0.083 | 0.078 | 0.072 | 0
2025-07-07 19:45 | 0.083 | 0.077 | 0.071 | 0
2025-07-07 19:50 | 0.083 | 0.077 | 0.072 | 0
2025-07-07 19:55 | 0.083 | 0.078 | 0.072 | 0
2025-07-07 20:00 | 0.083 | 0.078 | 0.072 | 0
2025-07-07 20:05 | 0.083 | 0.078 | 0.072 | 0
2025-07-07 20:10 | 0.083 | 0.077 | 0.071 | 0
2025-07-07 20:15 | 0.083 | 0.077 | 0.072 | 0
2025-07-07 20:20 | 0.083 | 0.077 | 0.072 | 0
2025-07-07 20:25 | 0.083 | 0.077 | 0.072 | 0
2025-07-07 20:30 | 0.083 | 0.077 | 0.072 | 0
2025-07-07 20:35 | 0.083 | 0.078 | 0.072 | 0
2025-07-07 20:40 | 0.083 | 0.077 | 0.072 | 0
2025-07-07 20:45 | 0.083 | 0.077 | 0.071 | 0
2025-07-07 20:50 | 0.083 | 0.077 | 0.072 | 0
2025-07-07 20:55 | 0.083 | 0.078 | 0.072 | 0
2025-07-07 21:00 | 0.083 | 0.077 | 0.072 | 0
2025-07-07 21:05 | 0.083 | 0.077 | 0.071 | 0
2025-07-07 21:10 | 0.083 | 0.078 | 0.072 | 0
2025-07-07 21:15 | 0.083 | 0.078 | 0.072 | 0
2025-07-07 21:20 | 0.083 | 0.078 | 0.072 | 0
2025-07-07 21:25 | 0.083 | 0.077 | 0.072 | 0
2025-07-07 21:30 | 0.083 | 0.078 | 0.071 | 0
2025-07-07 21:35 | 0.083 | 0.077 | 0.072 | 0
2025-07-07 21:40 | 0.083 | 0.078 | 0.071 | 0
2025-07-07 21:45 | 0.083 | 0.078 | 0.072 | 0
2025-07-07 21:50 | 0.083 | 0.078 | 0.072 | 0
2025-07-07 21:55 | 0.083 | 0.078 | 0.072 | 0
2025-07-07 22:00 | 0.083 | 0.078 | 0.072 | 0
2025-07-07 22:05 | 0.083 | 0.078 | 0.072 | 0
2025-07-07 22:10 | 0.083 | 0.078 | 0.072 | 0
2025-07-07 22:15 | 0.083 | 0.078 | 0.072 | 0
2025-07-07 22:20 | 0.083 | 0.078 | 0.072 | 0
2025-07-07 22:25 | 0.083 | 0.078 | 0.071 | 0
2025-07-07 22:30 | 0.083 | 0.077 | 0.071 | 0
2025-07-07 22:35 | 0.083 | 0.078 | 0.072 | 0
2025-07-07 22:40 | 0.083 | 0.078 | 0.072 | 0
2025-07-07 22:45 | 0.083 | 0.078 | 0.071 | 0
2025-07-07 22:50 | 0.083 | 0.078 | 0.072 | 0
2025-07-07 22:55 | 0.083 | 0.078 | 0.072 | 0
2025-07-07 23:00 | 0.083 | 0.078 | 0.072 | 0
2025-07-07 23:05 | 0.083 | 0.078 | 0.072 | 0
2025-07-07 23:10 | 0.083 | 0.078 | 0.072 | 0
2025-07-07 23:15 | 0.083 | 0.078 | 0.071 | 0
2025-07-07 23:20 | 0.083 | 0.078 | 0.072 | 0
2025-07-07 23:25 | 0.083 | 0.078 | 0.071 | 0
2025-07-07 23:30 | 0.083 | 0.078 | 0.071 | 0
2025-07-07 23:35 | 0.083 | 0.078 | 0.072 | 0
2025-07-07 23:40 | 0.083 | 0.078 | 0.071 | 0
2025-07-07 23:45 | 0.083 | 0.078 | 0.072 | 0
2025-07-07 23:50 | 0.083 | 0.078 | 0.072 | 0
2025-07-07 23:55 | 0.083 | 0.078 | 0.071 | 0
2025-07-08 | 0.083 | 0.078 | 0.072 | 0
2025-07-08 00:05 | 0.083 | 0.078 | 0.072 | 0
2025-07-08 00:10 | 0.083 | 0.078 | 0.071 | 0
2025-07-08 00:15 | 0.083 | 0.078 | 0.072 | 0
2025-07-08 00:20 | 0.083 | 0.078 | 0.072 | 0
2025-07-08 00:25 | 0.083 | 0.078 | 0.072 | 0
2025-07-08 00:30 | 0.083 | 0.078 | 0.071 | 0
2025-07-08 00:35 | 0.083 | 0.078 | 0.072 | 0
2025-07-08 00:40 | 0.083 | 0.078 | 0.072 | 0
2025-07-08 00:45 | 0.083 | 0.078 | 0.071 | 0
2025-07-08 00:50 | 0.083 | 0.078 | 0.072 | 0
2025-07-08 00:55 | 0.083 | 0.078 | 0.072 | 0
2025-07-08 01:00 | 0.083 | 0.078 | 0.072 | 0
2025-07-08 01:05 | 0.083 | 0.078 | 0.071 | 0
2025-07-08 01:10 | 0.083 | 0.078 | 0.072 | 0
2025-07-08 01:15 | 0.083 | 0.077 | 0.071 | 0
2025-07-08 01:20 | 0.083 | 0.078 | 0.071 | 0
2025-07-08 01:25 | 0.083 | 0.078 | 0.072 | 0
2025-07-08 01:30 | 0.083 | 0.078 | 0.072 | 0
2025-07-08 01:35 | 0.083 | 0.078 | 0.072 | 0
2025-07-08 01:40 | 0.083 | 0.078 | 0.072 | 0
2025-07-08 01:45 | 0.083 | 0.078 | 0.072 | 0
2025-07-08 01:50 | 0.083 | 0.078 | 0.071 | 0
2025-07-08 01:55 | 0.083 | 0.078 | 0.072 | 0
2025-07-08 02:00 | 0.083 | 0.078 | 0.072 | 0
2025-07-08 02:05 | 0.083 | 0.078 | 0.071 | 0
2025-07-08 02:10 | 0.083 | 0.078 | 0.072 | 0
2025-07-08 02:15 | 0.083 | 0.077 | 0.071 | 0
2025-07-08 02:20 | 0.083 | 0.078 | 0.072 | 0
2025-07-08 02:25 | 0.083 | 0.078 | 0.072 | 0
2025-07-08 02:30 | 0.083 | 0.078 | 0.072 | 0
2025-07-08 02:35 | 0.083 | 0.078 | 0.072 | 0
2025-07-08 02:40 | 0.083 | 0.078 | 0.071 | 0
2025-07-08 02:45 | 0.083 | 0.078 | 0.071 | 0
2025-07-08 02:50 | 0.083 | 0.078 | 0.072 | 0
2025-07-08 02:55 | 0.083 | 0.078 | 0.072 | 0
2025-07-08 03:00 | 0.083 | 0.078 | 0.072 | 0
2025-07-08 03:05 | 0.083 | 0.078 | 0.072 | 0
2025-07-08 03:10 | 0.083 | 0.078 | 0.072 | 0
2025-07-08 03:15 | 0.083 | 0.078 | 0.072 | 0
2025-07-08 03:20 | 0.083 | 0.078 | 0.072 | 0
2025-07-08 03:25 | 0.083 | 0.078 | 0.072 | 0
2025-07-08 03:30 | 0.083 | 0.078 | 0.072 | 0
2025-07-08 03:35 | 0.083 | 0.078 | 0.072 | 0
2025-07-08 03:40 | 0.083 | 0.078 | 0.072 | 0
2025-07-08 03:45 | 0.083 | 0.078 | 0.072 | 0
2025-07-08 03:50 | 0.083 | 0.078 | 0.071 | 0
2025-07-08 03:55 | 0.083 | 0.078 | 0.072 | 0
2025-07-08 04:00 | 0.083 | 0.078 | 0.072 | 0
2025-07-08 04:05 | 0.083 | 0.078 | 0.072 | 0
2025-07-08 04:10 | 0.083 | 0.078 | 0.072 | 0
2025-07-08 04:15 | 0.083 | 0.078 | 0.072 | 0
2025-07-08 04:20 | 0.083 | 0.078 | 0.072 | 0
2025-07-08 04:25 | 0.083 | 0.078 | 0.072 | 0
2025-07-08 04:30 | 0.083 | 0.078 | 0.071 | 0
2025-07-08 04:35 | 0.083 | 0.078 | 0.072 | 0
2025-07-08 04:40 | 0.083 | 0.078 | 0.072 | 0
2025-07-08 04:45 | 0.083 | 0.078 | 0.071 | 0
2025-07-08 04:50 | 0.083 | 0.078 | 0.072 | 0
2025-07-08 04:55 | 0.083 | 0.078 | 0.072 | 0
2025-07-08 05:00 | 0.083 | 0.078 | 0.072 | 0
2025-07-08 05:05 | 0.083 | 0.078 | 0.071 | 0
2025-07-08 05:10 | 0.083 | 0.078 | 0.071 | 0
2025-07-08 05:15 | 0.083 | 0.078 | 0.072 | 0
2025-07-08 05:20 | 0.083 | 0.078 | 0.072 | 0
2025-07-08 05:25 | 0.083 | 0.078 | 0.072 | 0
2025-07-08 05:30 | 0.083 | 0.078 | 0.071 | 0
2025-07-08 05:35 | 0.083 | 0.078 | 0.071 | 0
2025-07-08 05:40 | 0.083 | 0.078 | 0.071 | 0
2025-07-08 05:45 | 0.083 | 0.078 | 0.072 | 0
2025-07-08 05:50 | 0.083 | 0.078 | 0.072 | 0
2025-07-08 05:55 | 0.083 | 0.078 | 0.072 | 0
2025-07-08 06:00 | 0.083 | 0.078 | 0.072 | 0
2025-07-08 06:05 | 0.083 | 0.078 | 0.072 | 0
2025-07-08 06:10 | 0.083 | 0.078 | 0.072 | 0
2025-07-08 06:15 | 0.083 | 0.078 | 0.072 | 0
2025-07-08 06:20 | 0.083 | 0.077 | 0.072 | 0
2025-07-08 06:25 | 0.083 | 0.078 | 0.072 | 0
2025-07-08 06:30 | 0.083 | 0.078 | 0.072 | 0
2025-07-08 06:35 | 0.083 | 0.078 | 0.072 | 0
2025-07-08 06:40 | 0.083 | 0.078 | 0.072 | 0
2025-07-08 06:45 | 0.083 | 0.078 | 0.072 | 0
2025-07-08 06:50 | 0.083 | 0.078 | 0.072 | 0
2025-07-08 06:55 | 0.083 | 0.077 | 0.072 | 0
2025-07-08 07:00 | 0.083 | 0.078 | 0.072 | 0
2025-07-08 07:05 | 0.083 | 0.078 | 0.072 | 0
2025-07-08 07:10 | 0.083 | 0.078 | 0.072 | 0
2025-07-08 07:15 | 0.083 | 0.078 | 0.072 | 0
2025-07-08 07:20 | 0.083 | 0.078 | 0.072 | 0
2025-07-08 07:25 | 0.083 | 0.078 | 0.072 | 0
2025-07-08 07:30 | 0.083 | 0.078 | 0.072 | 0
2025-07-08 07:35 | 0.083 | 0.078 | 0.072 | 0
2025-07-08 07:40 | 0.083 | 0.078 | 0.072 | 0
2025-07-08 07:45 | 0.083 | 0.078 | 0.072 | 0
2025-07-08 07:50 | 0.083 | 0.078 | 0.072 | 0
2025-07-08 07:55 | 0.083 | 0.078 | 0.072 | 0
2025-07-08 08:00 | 0.083 | 0.078 | 0.072 | 0
2025-07-08 08:05 | 0.083 | 0.078 | 0.072 | 0
2025-07-08 08:10 | 0.083 | 0.078 | 0.072 | 0
2025-07-08 08:15 | 0.083 | 0.078 | 0.071 | 0
2025-07-08 08:20 | 0.083 | 0.078 | 0.072 | 0
2025-07-08 08:25 | 0.083 | 0.078 | 0.072 | 0
2025-07-08 08:30 | 0.083 | 0.077 | 0.072 | 0
2025-07-08 08:35 | 0.083 | 0.077 | 0.071 | 0
2025-07-08 08:40 | 0.083 | 0.078 | 0.072 | 0
2025-07-08 08:45 | 0.083 | 0.078 | 0.072 | 0
2025-07-08 08:50 | 0.083 | 0.078 | 0.071 | 0
2025-07-08 08:55 | 0.083 | 0.077 | 0.071 | 0
2025-07-08 09:00 | 0.083 | 0.078 | 0.071 | 0
2025-07-08 09:05 | 0.083 | 0.078 | 0.072 | 0
2025-07-08 09:10 | 0.083 | 0.078 | 0.072 | 0
2025-07-08 09:15 | 0.083 | 0.077 | 0.072 | 0
2025-07-08 09:20 | 0.083 | 0.077 | 0.072 | 0
2025-07-08 09:25 | 0.083 | 0.077 | 0.072 | 0
2025-07-08 09:30 | 0.083 | 0.077 | 0.071 | 0
2025-07-08 09:35 | 0.083 | 0.078 | 0.071 | 0
2025-07-08 09:40 | 0.083 | 0.078 | 0.071 | 0
2025-07-08 09:45 | 0.083 | 0.078 | 0.071 | 0
2025-07-08 09:50 | 0.083 | 0.078 | 0.072 | 0
2025-07-08 09:55 | 0.083 | 0.078 | 0.072 | 0
2025-07-08 10:00 | 0.083 | 0.077 | 0.072 | 1
2025-07-08 10:05 | 0.083 | 0.078 | 0.072 | 0
2025-07-08 10:10 | 0.083 | 0.077 | 0.072 | 1
2025-07-08 10:15 | 0.083 | 0.078 | 0.072 | 0
2025-07-08 10:20 | 0.083 | 0.078 | 0.072 | 0
2025-07-08 10:25 | 0.083 | 0.078 | 0.072 | 0
2025-07-08 10:30 | 0.083 | 0.078 | 0.071 | 0
2025-07-08 10:35 | 0.083 | 0.078 | 0.072 | 0
2025-07-08 10:40 | 0.083 | 0.077 | 0.071 | 0
2025-07-08 10:45 | 0.083 | 0.078 | 0.071 | 0
2025-07-08 10:50 | 0.083 | 0.078 | 0.072 | 0
2025-07-08 10:55 | 0.083 | 0.078 | 0.072 | 0
2025-07-08 11:00 | 0.083 | 0.078 | 0.072 | 0
2025-07-08 11:05 | 0.083 | 0.078 | 0.072 | 0
2025-07-08 11:10 | 0.083 | 0.078 | 0.072 | 0
2025-07-08 11:15 | 0.083 | 0.078 | 0.072 | 0
2025-07-08 11:20 | 0.083 | 0.078 | 0.071 | 0
2025-07-08 11:25 | 0.083 | 0.078 | 0.072 | 0
2025-07-08 11:30 | 0.083 | 0.077 | 0.071 | 0
2025-07-08 11:35 | 0.083 | 0.078 | 0.072 | 0
2025-07-08 11:40 | 0.083 | 0.078 | 0.072 | 0
2025-07-08 11:45 | 0.083 | 0.078 | 0.071 | 0
2025-07-08 11:50 | 0.083 | 0.078 | 0.071 | 0
2025-07-08 11:55 | 0.083 | 0.077 | 0.071 | 0
2025-07-08 12:00 | 0.083 | 0.077 | 0.071 | 0
2025-07-08 12:05 | 0.083 | 0.077 | 0.071 | 0
2025-07-08 12:10 | 0.083 | 0.078 | 0.071 | 0
2025-07-08 12:15 | 0.083 | 0.077 | 0.071 | 0
2025-07-08 12:20 | 0.083 | 0.077 | 0.072 | 0
2025-07-08 12:25 | 0.083 | 0.077 | 0.072 | 0
2025-07-08 12:30 | 0.083 | 0.077 | 0.072 | 0
2025-07-08 12:35 | 0.083 | 0.077 | 0.071 | 0
2025-07-08 12:40 | 0.083 | 0.077 | 0.071 | 0
2025-07-08 12:45 | 0.083 | 0.078 | 0.071 | 0
2025-07-08 12:50 | 0.083 | 0.078 | 0.071 | 0
2025-07-08 12:55 | 0.083 | 0.078 | 0.072 | 0
2025-07-08 13:00 | 0.083 | 0.078 | 0.072 | 0
2025-07-08 13:05 | 0.083 | 0.078 | 0.071 | 0
2025-07-08 13:10 | 0.083 | 0.078 | 0.071 | 0
2025-07-08 13:15 | 0.083 | 0.077 | 0.072 | 0
2025-07-08 13:20 | 0.083 | 0.078 | 0.071 | 0
2025-07-08 13:25 | 0.083 | 0.078 | 0.071 | 0
2025-07-08 13:30 | 0.083 | 0.078 | 0.072 | 0
2025-07-08 13:35 | 0.083 | 0.077 | 0.071 | 0
2025-07-08 13:40 | 0.083 | 0.078 | 0.071 | 0
2025-07-08 13:45 | 0.083 | 0.078 | 0.072 | 0
2025-07-08 13:50 | 0.083 | 0.078 | 0.071 | 0
2025-07-08 13:55 | 0.083 | 0.078 | 0.072 | 0
2025-07-08 14:00 | 0.083 | 0.078 | 0.072 | 0
2025-07-08 14:05 | 0.083 | 0.078 | 0.071 | 0
2025-07-08 14:10 | 0.083 | 0.077 | 0.071 | 0
2025-07-08 14:15 | 0.083 | 0.078 | 0.072 | 0
2025-07-08 14:20 | 0.083 | 0.078 | 0.071 | 0
2025-07-08 14:25 | 0.083 | 0.078 | 0.072 | 0
2025-07-08 14:30 | 0.083 | 0.077 | 0.072 | 0
2025-07-08 14:35 | 0.083 | 0.078 | 0.072 | 0
2025-07-08 14:40 | 0.083 | 0.077 | 0.072 | 0
2025-07-08 14:45 | 0.083 | 0.078 | 0.071 | 0
2025-07-08 14:50 | 0.083 | 0.078 | 0.072 | 0
2025-07-08 14:55 | 0.083 | 0.078 | 0.071 | 0
2025-07-08 15:00 | 0.083 | 0.078 | 0.072 | 0
2025-07-08 15:05 | 0.083 | 0.078 | 0.072 | 0
2025-07-08 15:10 | 0.083 | 0.078 | 0.072 | 0
2025-07-08 15:15 | 0.083 | 0.077 | 0.071 | 0
2025-07-08 15:20 | 0.082 | 0.077 | 0.072 | 0
2025-07-08 15:25 | 0.083 | 0.078 | 0.072 | 0
2025-07-08 15:30 | 0.083 | 0.078 | 0.072 | 0
2025-07-08 15:35 | 0.083 | 0.078 | 0.071 | 0
2025-07-08 15:40 | 0.083 | 0.078 | 0.071 | 0
2025-07-08 15:45 | 0.083 | 0.078 | 0.072 | 0
2025-07-08 15:50 | 0.082 | 0.078 | 0.071 | 0
2025-07-08 15:55 | 0.083 | 0.077 | 0.072 | 0
2025-07-08 16:00 | 0.083 | 0.077 | 0.072 | 0
2025-07-08 16:05 | 0.083 | 0.078 | 0.072 | 0
2025-07-08 16:10 | 0.083 | 0.078 | 0.072 | 0
2025-07-08 16:15 | 0.083 | 0.078 | 0.072 | 0
2025-07-08 16:20 | 0.083 | 0.078 | 0.072 | 0
2025-07-08 16:25 | 0.083 | 0.078 | 0.072 | 0
2025-07-08 16:30 | 0.083 | 0.078 | 0.071 | 0
2025-07-08 16:35 | 0.083 | 0.078 | 0.072 | 0
2025-07-08 16:40 | 0.083 | 0.078 | 0.072 | 0
2025-07-08 16:45 | 0.083 | 0.078 | 0.071 | 0
2025-07-08 16:50 | 0.083 | 0.078 | 0.072 | 0
2025-07-08 16:55 | 0.083 | 0.078 | 0.072 | 0
2025-07-08 17:00 | 0.083 | 0.078 | 0.072 | 0
2025-07-08 17:05 | 0.083 | 0.078 | 0.072 | 0
2025-07-08 17:10 | 0.082 | 0.078 | 0.072 | 0
2025-07-08 17:15 | 0.083 | 0.078 | 0.071 | 0
2025-07-08 17:20 | 0.083 | 0.078 | 0.072 | 0
2025-07-08 17:25 | 0.083 | 0.078 | 0.072 | 0
2025-07-08 17:30 | 0.083 | 0.078 | 0.072 | 0
2025-07-08 17:35 | 0.083 | 0.078 | 0.072 | 0
2025-07-08 17:40 | 0.083 | 0.078 | 0.072 | 0
2025-07-08 17:45 | 0.083 | 0.078 | 0.071 | 0
2025-07-08 17:50 | 0.082 | 0.078 | 0.072 | 0
2025-07-08 17:55 | 0.083 | 0.078 | 0.072 | 0
2025-07-08 18:00 | 0.082 | 0.078 | 0.071 | 0
2025-07-08 18:05 | 0.083 | 0.078 | 0.072 | 0
2025-07-08 18:10 | 0.082 | 0.078 | 0.072 | 0
2025-07-08 18:15 | 0.082 | 0.078 | 0.071 | 0
2025-07-08 18:20 | 0.083 | 0.077 | 0.072 | 0
2025-07-08 18:25 | 0.082 | 0.078 | 0.072 | 0
2025-07-08 18:30 | 0.082 | 0.078 | 0.071 | 0
2025-07-08 18:35 | 0.082 | 0.078 | 0.072 | 0
2025-07-08 18:40 | 0.082 | 0.077 | 0.072 | 0
2025-07-08 18:45 | 0.083 | 0.077 | 0.071 | 0
2025-07-08 18:50 | 0.083 | 0.078 | 0.072 | 0
2025-07-08 18:55 | 0.082 | 0.077 | 0.072 | 0
2025-07-08 19:00 | 0.082 | 0.077 | 0.072 | 0
2025-07-08 19:05 | 0.082 | 0.078 | 0.072 | 0
2025-07-08 19:10 | 0.082 | 0.078 | 0.071 | 0
2025-07-08 19:15 | 0.082 | 0.078 | 0.072 | 0
2025-07-08 19:20 | 0.082 | 0.078 | 0.071 | 0
2025-07-08 19:25 | 0.082 | 0.077 | 0.071 | 0
2025-07-08 19:30 | 0.082 | 0.077 | 0.072 | 0
2025-07-08 19:35 | 0.082 | 0.077 | 0.072 | 0
2025-07-08 19:40 | 0.082 | 0.078 | 0.071 | 0
2025-07-08 19:45 | 0.082 | 0.077 | 0.071 | 0
2025-07-08 19:50 | 0.082 | 0.078 | 0.071 | 0
2025-07-08 19:55 | 0.083 | 0.077 | 0.071 | 0
2025-07-08 20:00 | 0.082 | 0.078 | 0.071 | 0
2025-07-08 20:05 | 0.082 | 0.078 | 0.071 | 0
2025-07-08 20:10 | 0.082 | 0.077 | 0.072 | 0
2025-07-08 20:15 | 0.082 | 0.078 | 0.071 | 0
2025-07-08 20:20 | 0.082 | 0.078 | 0.072 | 0
2025-07-08 20:25 | 0.083 | 0.078 | 0.071 | 0
2025-07-08 20:30 | 0.082 | 0.078 | 0.072 | 0
2025-07-08 20:35 | 0.082 | 0.078 | 0.072 | 0
2025-07-08 20:40 | 0.083 | 0.077 | 0.072 | 0
2025-07-08 20:45 | 0.083 | 0.077 | 0.071 | 0
2025-07-08 20:50 | 0.082 | 0.078 | 0.072 | 0
2025-07-08 20:55 | 0.082 | 0.077 | 0.071 | 0
2025-07-08 21:00 | 0.082 | 0.078 | 0.072 | 0
2025-07-08 21:05 | 0.082 | 0.078 | 0.072 | 0
2025-07-08 21:10 | 0.082 | 0.078 | 0.071 | 0
2025-07-08 21:15 | 0.082 | 0.077 | 0.072 | 0
2025-07-08 21:20 | 0.082 | 0.078 | 0.072 | 0
2025-07-08 21:25 | 0.082 | 0.077 | 0.072 | 0
2025-07-08 21:30 | 0.082 | 0.078 | 0.071 | 0
2025-07-08 21:35 | 0.082 | 0.078 | 0.072 | 0
2025-07-08 21:40 | 0.082 | 0.078 | 0.071 | 0
2025-07-08 21:45 | 0.082 | 0.077 | 0.071 | 0
2025-07-08 21:50 | 0.082 | 0.077 | 0.071 | 0
2025-07-08 21:55 | 0.082 | 0.077 | 0.072 | 0
2025-07-08 22:00 | 0.082 | 0.078 | 0.072 | 0
2025-07-08 22:05 | 0.082 | 0.077 | 0.072 | 0
2025-07-08 22:10 | 0.082 | 0.078 | 0.071 | 0
2025-07-08 22:15 | 0.082 | 0.077 | 0.072 | 0
2025-07-08 22:20 | 0.082 | 0.077 | 0.071 | 0
2025-07-08 22:25 | 0.082 | 0.077 | 0.071 | 0
2025-07-08 22:30 | 0.082 | 0.077 | 0.071 | 0
2025-07-08 22:35 | 0.082 | 0.078 | 0.072 | 0
2025-07-08 22:40 | 0.082 | 0.077 | 0.072 | 0
2025-07-08 22:45 | 0.082 | 0.078 | 0.072 | 0
2025-07-08 22:50 | 0.082 | 0.077 | 0.071 | 0
2025-07-08 22:55 | 0.082 | 0.078 | 0.072 | 0
2025-07-08 23:00 | 0.082 | 0.078 | 0.071 | 0
2025-07-08 23:05 | 0.082 | 0.078 | 0.071 | 0
2025-07-08 23:10 | 0.082 | 0.077 | 0.072 | 0
2025-07-08 23:15 | 0.082 | 0.077 | 0.072 | 0
2025-07-08 23:20 | 0.082 | 0.077 | 0.072 | 0
2025-07-08 23:25 | 0.082 | 0.078 | 0.072 | 0
2025-07-08 23:30 | 0.082 | 0.078 | 0.071 | 0
2025-07-08 23:35 | 0.082 | 0.078 | 0.072 | 0
2025-07-08 23:40 | 0.082 | 0.077 | 0.072 | 0
2025-07-08 23:45 | 0.082 | 0.078 | 0.072 | 0
2025-07-08 23:50 | 0.082 | 0.077 | 0.072 | 0
2025-07-08 23:55 | 0.082 | 0.078 | 0.072 | 0
2025-07-09 | 0.082 | 0.078 | 0.071 | 0
2025-07-09 00:05 | 0.082 | 0.077 | 0.072 | 0
2025-07-09 00:10 | 0.082 | 0.078 | 0.071 | 0
2025-07-09 00:15 | 0.082 | 0.077 | 0.071 | 0
2025-07-09 00:20 | 0.082 | 0.078 | 0.071 | 0
2025-07-09 00:25 | 0.082 | 0.077 | 0.072 | 0
2025-07-09 00:30 | 0.082 | 0.077 | 0.072 | 0
2025-07-09 00:35 | 0.082 | 0.078 | 0.072 | 0
2025-07-09 00:40 | 0.082 | 0.078 | 0.072 | 0
2025-07-09 00:45 | 0.082 | 0.077 | 0.071 | 0
2025-07-09 00:50 | 0.082 | 0.078 | 0.071 | 0
2025-07-09 00:55 | 0.082 | 0.077 | 0.071 | 0
2025-07-09 01:00 | 0.082 | 0.077 | 0.071 | 0
2025-07-09 01:05 | 0.082 | 0.078 | 0.071 | 0
2025-07-09 01:10 | 0.082 | 0.077 | 0.072 | 0
2025-07-09 01:15 | 0.082 | 0.077 | 0.071 | 0
2025-07-09 01:20 | 0.082 | 0.078 | 0.072 | 0
2025-07-09 01:25 | 0.082 | 0.078 | 0.072 | 0
2025-07-09 01:30 | 0.082 | 0.078 | 0.071 | 0
2025-07-09 01:35 | 0.082 | 0.077 | 0.071 | 0
2025-07-09 01:40 | 0.082 | 0.077 | 0.072 | 0
2025-07-09 01:45 | 0.082 | 0.077 | 0.072 | 0
2025-07-09 01:50 | 0.082 | 0.077 | 0.072 | 0
2025-07-09 01:55 | 0.082 | 0.077 | 0.072 | 0
2025-07-09 02:00 | 0.082 | 0.077 | 0.072 | 0
2025-07-09 02:05 | 0.082 | 0.078 | 0.071 | 0
2025-07-09 02:10 | 0.082 | 0.078 | 0.072 | 0
2025-07-09 02:15 | 0.082 | 0.078 | 0.072 | 0
2025-07-09 02:20 | 0.082 | 0.077 | 0.071 | 0
2025-07-09 02:25 | 0.082 | 0.077 | 0.072 | 0
2025-07-09 02:30 | 0.082 | 0.078 | 0.071 | 0
2025-07-09 02:35 | 0.082 | 0.077 | 0.071 | 0
2025-07-09 02:40 | 0.082 | 0.077 | 0.072 | 0
2025-07-09 02:45 | 0.082 | 0.078 | 0.071 | 0
2025-07-09 02:50 | 0.082 | 0.077 | 0.071 | 0
2025-07-09 02:55 | 0.082 | 0.077 | 0.072 | 0
2025-07-09 03:00 | 0.082 | 0.078 | 0.072 | 0
2025-07-09 03:05 | 0.082 | 0.077 | 0.071 | 0
2025-07-09 03:10 | 0.082 | 0.078 | 0.071 | 0
2025-07-09 03:15 | 0.082 | 0.077 | 0.071 | 0
2025-07-09 03:20 | 0.082 | 0.078 | 0.071 | 0
2025-07-09 03:25 | 0.082 | 0.078 | 0.072 | 0
2025-07-09 03:30 | 0.082 | 0.078 | 0.071 | 0
2025-07-09 03:35 | 0.082 | 0.077 | 0.071 | 0
2025-07-09 03:40 | 0.082 | 0.077 | 0.071 | 0
2025-07-09 03:45 | 0.082 | 0.077 | 0.071 | 0
2025-07-09 03:50 | 0.082 | 0.077 | 0.072 | 0
2025-07-09 03:55 | 0.082 | 0.077 | 0.072 | 0
2025-07-09 04:00 | 0.082 | 0.077 | 0.072 | 0
2025-07-09 04:05 | 0.082 | 0.077 | 0.071 | 0
2025-07-09 04:10 | 0.082 | 0.077 | 0.071 | 0
2025-07-09 04:15 | 0.082 | 0.077 | 0.072 | 0
2025-07-09 04:20 | 0.082 | 0.077 | 0.072 | 0
2025-07-09 04:25 | 0.082 | 0.078 | 0.072 | 0
2025-07-09 04:30 | 0.082 | 0.078 | 0.072 | 0
2025-07-09 04:35 | 0.082 | 0.077 | 0.072 | 0
2025-07-09 04:40 | 0.082 | 0.078 | 0.071 | 0
2025-07-09 04:45 | 0.082 | 0.077 | 0.071 | 0
2025-07-09 04:50 | 0.082 | 0.077 | 0.072 | 0
2025-07-09 04:55 | 0.082 | 0.078 | 0.072 | 0
2025-07-09 05:00 | 0.082 | 0.077 | 0.072 | 0
2025-07-09 05:05 | 0.082 | 0.078 | 0.071 | 0
2025-07-09 05:10 | 0.082 | 0.077 | 0.071 | 0
2025-07-09 05:15 | 0.082 | 0.077 | 0.072 | 0
2025-07-09 05:20 | 0.082 | 0.077 | 0.071 | 0
2025-07-09 05:25 | 0.082 | 0.077 | 0.072 | 0
2025-07-09 05:30 | 0.082 | 0.078 | 0.071 | 0
2025-07-09 05:35 | 0.082 | 0.078 | 0.071 | 0
2025-07-09 05:40 | 0.082 | 0.078 | 0.071 | 0
2025-07-09 05:45 | 0.082 | 0.077 | 0.072 | 0
2025-07-09 05:50 | 0.082 | 0.077 | 0.072 | 0
2025-07-09 05:55 | 0.082 | 0.077 | 0.072 | 0
2025-07-09 06:00 | 0.082 | 0.077 | 0.071 | 0
2025-07-09 06:05 | 0.082 | 0.077 | 0.072 | 0
2025-07-09 06:10 | 0.082 | 0.078 | 0.071 | 0
2025-07-09 06:15 | 0.082 | 0.078 | 0.071 | 0
2025-07-09 06:20 | 0.082 | 0.077 | 0.071 | 0
2025-07-09 06:25 | 0.082 | 0.077 | 0.071 | 0
2025-07-09 06:30 | 0.082 | 0.077 | 0.071 | 0
2025-07-09 06:35 | 0.082 | 0.078 | 0.071 | 0
2025-07-09 06:40 | 0.082 | 0.078 | 0.071 | 0
2025-07-09 06:45 | 0.082 | 0.078 | 0.072 | 0
2025-07-09 06:50 | 0.082 | 0.077 | 0.071 | 0
2025-07-09 06:55 | 0.082 | 0.077 | 0.072 | 0
2025-07-09 07:00 | 0.082 | 0.077 | 0.072 | 0
2025-07-09 07:05 | 0.082 | 0.077 | 0.072 | 0
2025-07-09 07:10 | 0.082 | 0.077 | 0.072 | 0
2025-07-09 07:15 | 0.082 | 0.077 | 0.072 | 0
2025-07-09 07:20 | 0.082 | 0.077 | 0.072 | 0
2025-07-09 07:25 | 0.082 | 0.078 | 0.072 | 0
2025-07-09 07:30 | 0.082 | 0.077 | 0.072 | 0
2025-07-09 07:35 | 0.082 | 0.077 | 0.072 | 0
2025-07-09 07:40 | 0.082 | 0.077 | 0.072 | 0
2025-07-09 07:45 | 0.082 | 0.078 | 0.072 | 0
2025-07-09 07:50 | 0.082 | 0.077 | 0.071 | 0
2025-07-09 07:55 | 0.082 | 0.077 | 0.071 | 0
2025-07-09 08:00 | 0.082 | 0.077 | 0.072 | 0
2025-07-09 08:05 | 0.082 | 0.077 | 0.072 | 0
2025-07-09 08:10 | 0.082 | 0.077 | 0.072 | 0
2025-07-09 08:15 | 0.082 | 0.078 | 0.072 | 0
2025-07-09 08:20 | 0.082 | 0.077 | 0.072 | 0
2025-07-09 08:25 | 0.082 | 0.078 | 0.071 | 0
2025-07-09 08:30 | 0.082 | 0.077 | 0.071 | 0
2025-07-09 08:35 | 0.082 | 0.078 | 0.072 | 0
2025-07-09 08:40 | 0.082 | 0.078 | 0.071 | 0
2025-07-09 08:45 | 0.082 | 0.078 | 0.072 | 0
2025-07-09 08:50 | 0.082 | 0.077 | 0.071 | 0
2025-07-09 08:55 | 0.082 | 0.078 | 0.071 | 0
2025-07-09 09:00 | 0.082 | 0.077 | 0.072 | 0
2025-07-09 09:05 | 0.082 | 0.077 | 0.072 | 0
2025-07-09 09:10 | 0.082 | 0.077 | 0.071 | 0
2025-07-09 09:15 | 0.082 | 0.078 | 0.072 | 0
2025-07-09 09:20 | 0.082 | 0.077 | 0.072 | 0
2025-07-09 09:25 | 0.082 | 0.078 | 0.071 | 0
2025-07-09 09:30 | 0.082 | 0.078 | 0.072 | 0
2025-07-09 09:35 | 0.082 | 0.077 | 0.071 | 0
2025-07-09 09:40 | 0.082 | 0.078 | 0.071 | 0
2025-07-09 09:45 | 0.082 | 0.077 | 0.072 | 0
2025-07-09 09:50 | 0.082 | 0.077 | 0.071 | 0
2025-07-09 09:55 | 0.082 | 0.078 | 0.072 | 0
2025-07-09 10:00 | 0.082 | 0.077 | 0.072 | 0
2025-07-09 10:05 | 0.082 | 0.077 | 0.072 | 0
2025-07-09 10:10 | 0.082 | 0.078 | 0.071 | 0
2025-07-09 10:15 | 0.082 | 0.077 | 0.071 | 0
2025-07-09 10:20 | 0.082 | 0.077 | 0.071 | 0
2025-07-09 10:25 | 0.082 | 0.077 | 0.072 | 0
2025-07-09 10:30 | 0.082 | 0.077 | 0.071 | 0
2025-07-09 10:35 | 0.082 | 0.077 | 0.072 | 0
2025-07-09 10:40 | 0.082 | 0.077 | 0.072 | 0
2025-07-09 10:45 | 0.082 | 0.077 | 0.071 | 0
2025-07-09 10:50 | 0.082 | 0.078 | 0.071 | 0
2025-07-09 10:55 | 0.082 | 0.077 | 0.071 | 0
2025-07-09 11:00 | 0.082 | 0.078 | 0.071 | 0
2025-07-09 11:05 | 0.082 | 0.077 | 0.071 | 0
2025-07-09 11:10 | 0.082 | 0.077 | 0.071 | 0
2025-07-09 11:15 | 0.082 | 0.078 | 0.071 | 0
2025-07-09 11:20 | 0.082 | 0.078 | 0.071 | 0
2025-07-09 11:25 | 0.082 | 0.077 | 0.071 | 0
2025-07-09 11:30 | 0.082 | 0.077 | 0.072 | 0
2025-07-09 11:35 | 0.082 | 0.077 | 0.072 | 0
2025-07-09 11:40 | 0.082 | 0.077 | 0.071 | 0
2025-07-09 11:45 | 0.082 | 0.077 | 0.072 | 0
2025-07-09 11:50 | 0.082 | 0.077 | 0.072 | 0
2025-07-09 11:55 | 0.082 | 0.077 | 0.072 | 0
2025-07-09 12:00 | 0.082 | 0.077 | 0.072 | 0
2025-07-09 12:05 | 0.082 | 0.078 | 0.071 | 0
2025-07-09 12:10 | 0.082 | 0.078 | 0.071 | 0
2025-07-09 12:15 | 0.082 | 0.077 | 0.071 | 0
2025-07-09 12:20 | 0.082 | 0.078 | 0.072 | 0
2025-07-09 12:25 | 0.082 | 0.077 | 0.072 | 0
2025-07-09 12:30 | 0.082 | 0.078 | 0.071 | 0
2025-07-09 12:35 | 0.082 | 0.077 | 0.071 | 0
2025-07-09 12:40 | 0.082 | 0.078 | 0.071 | 0
2025-07-09 12:45 | 0.082 | 0.078 | 0.072 | 0
2025-07-09 12:50 | 0.082 | 0.077 | 0.071 | 0
2025-07-09 12:55 | 0.082 | 0.078 | 0.071 | 0
2025-07-09 13:00 | 0.082 | 0.077 | 0.072 | 0
2025-07-09 13:05 | 0.082 | 0.077 | 0.071 | 0
2025-07-09 13:10 | 0.082 | 0.077 | 0.072 | 0
2025-07-09 13:15 | 0.082 | 0.078 | 0.071 | 0
2025-07-09 13:20 | 0.082 | 0.077 | 0.072 | 0
2025-07-09 13:25 | 0.082 | 0.077 | 0.072 | 0
2025-07-09 13:30 | 0.082 | 0.078 | 0.072 | 0
2025-07-09 13:35 | 0.082 | 0.077 | 0.072 | 0
2025-07-09 13:40 | 0.082 | 0.077 | 0.072 | 0
2025-07-09 13:45 | 0.082 | 0.077 | 0.072 | 0
2025-07-09 13:50 | 0.082 | 0.077 | 0.072 | 0
2025-07-09 13:55 | 0.082 | 0.077 | 0.071 | 0
2025-07-09 14:00 | 0.082 | 0.078 | 0.071 | 0
2025-07-09 14:05 | 0.082 | 0.078 | 0.071 | 0
2025-07-09 14:10 | 0.082 | 0.077 | 0.072 | 0
2025-07-09 14:15 | 0.082 | 0.077 | 0.071 | 0
2025-07-09 14:20 | 0.082 | 0.077 | 0.072 | 0
2025-07-09 14:25 | 0.082 | 0.077 | 0.072 | 0
2025-07-09 14:30 | 0.082 | 0.078 | 0.071 | 0
2025-07-09 14:35 | 0.082 | 0.078 | 0.071 | 0
2025-07-09 14:40 | 0.082 | 0.077 | 0.071 | 0
2025-07-09 14:45 | 0.082 | 0.077 | 0.071 | 0
2025-07-09 14:50 | 0.082 | 0.078 | 0.072 | 0
2025-07-09 14:55 | 0.082 | 0.078 | 0.071 | 0
2025-07-09 15:00 | 0.082 | 0.077 | 0.071 | 0
2025-07-09 15:05 | 0.082 | 0.078 | 0.071 | 0
2025-07-09 15:10 | 0.082 | 0.078 | 0.071 | 0
2025-07-09 15:15 | 0.082 | 0.078 | 0.071 | 0
2025-07-09 15:20 | 0.082 | 0.077 | 0.071 | 0
2025-07-09 15:25 | 0.082 | 0.077 | 0.071 | 0
2025-07-09 15:30 | 0.082 | 0.078 | 0.071 | 0
2025-07-09 15:35 | 0.082 | 0.077 | 0.071 | 0
2025-07-09 15:40 | 0.082 | 0.078 | 0.071 | 0
2025-07-09 15:45 | 0.082 | 0.077 | 0.071 | 0
2025-07-09 15:50 | 0.082 | 0.078 | 0.072 | 0
2025-07-09 15:55 | 0.082 | 0.077 | 0.071 | 0
2025-07-09 16:00 | 0.082 | 0.078 | 0.071 | 0
2025-07-09 16:05 | 0.082 | 0.078 | 0.071 | 0
2025-07-09 16:10 | 0.082 | 0.077 | 0.071 | 0
2025-07-09 16:15 | 0.082 | 0.078 | 0.071 | 0
2025-07-09 16:20 | 0.082 | 0.077 | 0.071 | 0
2025-07-09 16:25 | 0.082 | 0.077 | 0.071 | 0
2025-07-09 16:30 | 0.082 | 0.077 | 0.071 | 0
2025-07-09 16:35 | 0.082 | 0.077 | 0.071 | 0
2025-07-09 16:40 | 0.082 | 0.078 | 0.071 | 0
2025-07-09 16:45 | 0.082 | 0.077 | 0.071 | 0
2025-07-09 16:50 | 0.082 | 0.078 | 0.071 | 0
2025-07-09 16:55 | 0.082 | 0.078 | 0.071 | 0
2025-07-09 17:00 | 0.082 | 0.077 | 0.071 | 0
2025-07-09 17:05 | 0.082 | 0.077 | 0.071 | 0
2025-07-09 17:10 | 0.082 | 0.078 | 0.071 | 0
2025-07-09 17:15 | 0.082 | 0.077 | 0.071 | 0
2025-07-09 17:20 | 0.082 | 0.077 | 0.071 | 0
2025-07-09 17:25 | 0.082 | 0.077 | 0.071 | 0
2025-07-09 17:30 | 0.082 | 0.078 | 0.071 | 0
2025-07-09 17:35 | 0.082 | 0.077 | 0.071 | 0
2025-07-09 17:40 | 0.081 | 0.078 | 0.071 | 0
2025-07-09 17:45 | 0.082 | 0.077 | 0.071 | 0
2025-07-09 17:50 | 0.082 | 0.077 | 0.071 | 0
2025-07-09 17:55 | 0.082 | 0.077 | 0.072 | 0
2025-07-09 18:00 | 0.082 | 0.078 | 0.071 | 0
2025-07-09 18:05 | 0.082 | 0.077 | 0.071 | 0
2025-07-09 18:10 | 0.082 | 0.077 | 0.071 | 0
2025-07-09 18:15 | 0.082 | 0.077 | 0.071 | 0
2025-07-09 18:20 | 0.082 | 0.078 | 0.072 | 0
2025-07-09 18:25 | 0.082 | 0.077 | 0.071 | 0
2025-07-09 18:30 | 0.082 | 0.078 | 0.071 | 0
2025-07-09 18:35 | 0.082 | 0.078 | 0.071 | 0
2025-07-09 18:40 | 0.082 | 0.078 | 0.071 | 0
2025-07-09 18:45 | 0.082 | 0.077 | 0.071 | 0
2025-07-09 18:50 | 0.082 | 0.078 | 0.072 | 0
2025-07-09 18:55 | 0.081 | 0.077 | 0.072 | 0
2025-07-09 19:00 | 0.081 | 0.077 | 0.071 | 0
2025-07-09 19:05 | 0.082 | 0.077 | 0.071 | 0
2025-07-09 19:10 | 0.082 | 0.078 | 0.071 | 0
2025-07-09 19:15 | 0.082 | 0.077 | 0.072 | 0
2025-07-09 19:20 | 0.082 | 0.077 | 0.072 | 0
2025-07-09 19:25 | 0.082 | 0.077 | 0.071 | 0
2025-07-09 19:30 | 0.082 | 0.078 | 0.071 | 0
2025-07-09 19:35 | 0.082 | 0.077 | 0.072 | 0
2025-07-09 19:40 | 0.082 | 0.078 | 0.071 | 0
2025-07-09 19:45 | 0.082 | 0.077 | 0.072 | 0
2025-07-09 19:50 | 0.082 | 0.077 | 0.071 | 0
2025-07-09 19:55 | 0.082 | 0.077 | 0.071 | 0
2025-07-09 20:00 | 0.082 | 0.077 | 0.071 | 0
2025-07-09 20:05 | 0.082 | 0.077 | 0.072 | 0
2025-07-09 20:10 | 0.082 | 0.077 | 0.071 | 0
2025-07-09 20:15 | 0.082 | 0.078 | 0.071 | 0
2025-07-09 20:20 | 0.081 | 0.078 | 0.071 | 0
2025-07-09 20:25 | 0.081 | 0.078 | 0.071 | 0
2025-07-09 20:30 | 0.082 | 0.077 | 0.072 | 0
2025-07-09 20:35 | 0.081 | 0.078 | 0.071 | 0
2025-07-09 20:40 | 0.082 | 0.077 | 0.071 | 0
2025-07-09 20:45 | 0.082 | 0.078 | 0.071 | 0
2025-07-09 20:50 | 0.082 | 0.078 | 0.071 | 0
2025-07-09 20:55 | 0.082 | 0.077 | 0.071 | 0
2025-07-09 21:00 | 0.082 | 0.078 | 0.071 | 0
2025-07-09 21:05 | 0.081 | 0.077 | 0.071 | 0
2025-07-09 21:10 | 0.082 | 0.077 | 0.072 | 0
2025-07-09 21:15 | 0.082 | 0.078 | 0.072 | 0
2025-07-09 21:20 | 0.081 | 0.078 | 0.072 | 0
2025-07-09 21:25 | 0.082 | 0.077 | 0.071 | 0
2025-07-09 21:30 | 0.082 | 0.078 | 0.071 | 0
2025-07-09 21:35 | 0.082 | 0.077 | 0.071 | 0
2025-07-09 21:40 | 0.081 | 0.078 | 0.072 | 0
2025-07-09 21:45 | 0.081 | 0.077 | 0.071 | 0
2025-07-09 21:50 | 0.081 | 0.078 | 0.071 | 0
2025-07-09 21:55 | 0.081 | 0.078 | 0.071 | 0
2025-07-09 22:00 | 0.081 | 0.077 | 0.072 | 0
2025-07-09 22:05 | 0.081 | 0.077 | 0.071 | 0
2025-07-09 22:10 | 0.081 | 0.078 | 0.071 | 0
2025-07-09 22:15 | 0.081 | 0.078 | 0.071 | 0
2025-07-09 22:20 | 0.082 | 0.077 | 0.071 | 0
2025-07-09 22:25 | 0.081 | 0.077 | 0.071 | 0
2025-07-09 22:30 | 0.082 | 0.078 | 0.071 | 0
2025-07-09 22:35 | 0.081 | 0.078 | 0.071 | 0
2025-07-09 22:40 | 0.081 | 0.078 | 0.071 | 0
2025-07-09 22:45 | 0.082 | 0.077 | 0.071 | 0
2025-07-09 22:50 | 0.081 | 0.077 | 0.071 | 0
2025-07-09 22:55 | 0.081 | 0.077 | 0.072 | 0
2025-07-09 23:00 | 0.081 | 0.077 | 0.071 | 0
2025-07-09 23:05 | 0.082 | 0.077 | 0.071 | 0
2025-07-09 23:10 | 0.081 | 0.077 | 0.071 | 0
2025-07-09 23:15 | 0.081 | 0.078 | 0.071 | 0
2025-07-09 23:20 | 0.081 | 0.078 | 0.071 | 0
2025-07-09 23:25 | 0.081 | 0.078 | 0.071 | 0
2025-07-09 23:30 | 0.081 | 0.078 | 0.071 | 0
2025-07-09 23:35 | 0.081 | 0.078 | 0.071 | 0
2025-07-09 23:40 | 0.081 | 0.077 | 0.071 | 0
2025-07-09 23:45 | 0.081 | 0.077 | 0.071 | 0
2025-07-09 23:50 | 0.081 | 0.078 | 0.071 | 0
2025-07-09 23:55 | 0.081 | 0.078 | 0.072 | 0
2025-07-10 | 0.081 | 0.077 | 0.071 | 0
2025-07-10 00:05 | 0.081 | 0.077 | 0.071 | 0
2025-07-10 00:10 | 0.081 | 0.077 | 0.071 | 0
2025-07-10 00:15 | 0.081 | 0.078 | 0.071 | 0
2025-07-10 00:20 | 0.081 | 0.078 | 0.071 | 0
2025-07-10 00:25 | 0.081 | 0.078 | 0.072 | 0
2025-07-10 00:30 | 0.081 | 0.077 | 0.071 | 0
2025-07-10 00:35 | 0.081 | 0.077 | 0.071 | 0
2025-07-10 00:40 | 0.081 | 0.078 | 0.071 | 0
2025-07-10 00:45 | 0.081 | 0.077 | 0.072 | 0
2025-07-10 00:50 | 0.081 | 0.078 | 0.071 | 0
2025-07-10 00:55 | 0.081 | 0.078 | 0.071 | 0
2025-07-10 01:00 | 0.081 | 0.078 | 0.072 | 0
2025-07-10 01:05 | 0.081 | 0.078 | 0.071 | 0
2025-07-10 01:10 | 0.081 | 0.078 | 0.071 | 0
2025-07-10 01:15 | 0.081 | 0.078 | 0.071 | 0
2025-07-10 01:20 | 0.081 | 0.078 | 0.072 | 0
2025-07-10 01:25 | 0.081 | 0.078 | 0.071 | 0
2025-07-10 01:30 | 0.081 | 0.078 | 0.072 | 0
2025-07-10 01:35 | 0.081 | 0.078 | 0.071 | 0
2025-07-10 01:40 | 0.081 | 0.077 | 0.071 | 0
2025-07-10 01:45 | 0.081 | 0.078 | 0.071 | 0
2025-07-10 01:50 | 0.081 | 0.078 | 0.071 | 0
2025-07-10 01:55 | 0.081 | 0.078 | 0.071 | 0
2025-07-10 02:00 | 0.081 | 0.077 | 0.071 | 0
2025-07-10 02:05 | 0.081 | 0.078 | 0.071 | 0
2025-07-10 02:10 | 0.081 | 0.078 | 0.072 | 0
2025-07-10 02:15 | 0.081 | 0.077 | 0.072 | 0
2025-07-10 02:20 | 0.081 | 0.077 | 0.071 | 0
2025-07-10 02:25 | 0.081 | 0.077 | 0.072 | 0
2025-07-10 02:30 | 0.081 | 0.078 | 0.071 | 0
2025-07-10 02:35 | 0.081 | 0.078 | 0.072 | 0
2025-07-10 02:40 | 0.081 | 0.078 | 0.071 | 0
2025-07-10 02:45 | 0.081 | 0.077 | 0.072 | 0
2025-07-10 02:50 | 0.081 | 0.078 | 0.071 | 0
2025-07-10 02:55 | 0.081 | 0.077 | 0.072 | 0
2025-07-10 03:00 | 0.081 | 0.078 | 0.071 | 0
2025-07-10 03:05 | 0.081 | 0.077 | 0.071 | 0
2025-07-10 03:10 | 0.081 | 0.078 | 0.071 | 0
2025-07-10 03:15 | 0.081 | 0.077 | 0.071 | 0
2025-07-10 03:20 | 0.081 | 0.077 | 0.071 | 0
2025-07-10 03:25 | 0.081 | 0.078 | 0.071 | 0
2025-07-10 03:30 | 0.081 | 0.077 | 0.071 | 0
2025-07-10 03:35 | 0.081 | 0.078 | 0.071 | 0
2025-07-10 03:40 | 0.081 | 0.078 | 0.071 | 0
2025-07-10 03:45 | 0.081 | 0.078 | 0.072 | 0
2025-07-10 03:50 | 0.081 | 0.078 | 0.071 | 0
2025-07-10 03:55 | 0.081 | 0.077 | 0.071 | 0
2025-07-10 04:00 | 0.081 | 0.078 | 0.071 | 0
2025-07-10 04:05 | 0.081 | 0.077 | 0.072 | 0
2025-07-10 04:10 | 0.081 | 0.077 | 0.071 | 0
2025-07-10 04:15 | 0.081 | 0.078 | 0.071 | 0
2025-07-10 04:20 | 0.081 | 0.078 | 0.072 | 0
2025-07-10 04:25 | 0.081 | 0.077 | 0.071 | 0
2025-07-10 04:30 | 0.081 | 0.077 | 0.071 | 0
2025-07-10 04:35 | 0.081 | 0.077 | 0.071 | 0
2025-07-10 04:40 | 0.081 | 0.078 | 0.072 | 0
2025-07-10 04:45 | 0.081 | 0.078 | 0.072 | 0
2025-07-10 04:50 | 0.081 | 0.078 | 0.072 | 0
2025-07-10 04:55 | 0.081 | 0.078 | 0.072 | 0
2025-07-10 05:00 | 0.081 | 0.077 | 0.072 | 0
2025-07-10 05:05 | 0.081 | 0.078 | 0.072 | 0
2025-07-10 05:10 | 0.081 | 0.078 | 0.072 | 0
2025-07-10 05:15 | 0.081 | 0.078 | 0.071 | 0
2025-07-10 05:20 | 0.081 | 0.078 | 0.071 | 0
2025-07-10 05:25 | 0.081 | 0.078 | 0.071 | 0
2025-07-10 05:30 | 0.081 | 0.078 | 0.071 | 0
2025-07-10 05:35 | 0.081 | 0.078 | 0.072 | 0
2025-07-10 05:40 | 0.081 | 0.078 | 0.072 | 0
2025-07-10 05:45 | 0.081 | 0.078 | 0.071 | 0
2025-07-10 05:50 | 0.081 | 0.078 | 0.072 | 0
2025-07-10 05:55 | 0.081 | 0.078 | 0.071 | 0
2025-07-10 06:00 | 0.081 | 0.077 | 0.071 | 0
2025-07-10 06:05 | 0.081 | 0.078 | 0.071 | 0
2025-07-10 06:10 | 0.081 | 0.077 | 0.071 | 0
2025-07-10 06:15 | 0.081 | 0.078 | 0.071 | 0
2025-07-10 06:20 | 0.081 | 0.078 | 0.072 | 0
2025-07-10 06:25 | 0.081 | 0.077 | 0.071 | 0
2025-07-10 06:30 | 0.081 | 0.077 | 0.071 | 0
2025-07-10 06:35 | 0.081 | 0.078 | 0.072 | 0
2025-07-10 06:40 | 0.081 | 0.078 | 0.072 | 0
2025-07-10 06:45 | 0.081 | 0.078 | 0.071 | 0
2025-07-10 06:50 | 0.081 | 0.078 | 0.072 | 0
2025-07-10 06:55 | 0.081 | 0.078 | 0.072 | 0
2025-07-10 07:00 | 0.081 | 0.078 | 0.072 | 0
2025-07-10 07:05 | 0.081 | 0.078 | 0.072 | 0
2025-07-10 07:10 | 0.081 | 0.078 | 0.071 | 0
2025-07-10 07:15 | 0.081 | 0.078 | 0.072 | 0
2025-07-10 07:20 | 0.081 | 0.077 | 0.071 | 0
2025-07-10 07:25 | 0.081 | 0.078 | 0.072 | 0
2025-07-10 07:30 | 0.081 | 0.078 | 0.071 | 0
2025-07-10 07:35 | 0.081 | 0.078 | 0.072 | 0
2025-07-10 07:40 | 0.081 | 0.078 | 0.072 | 0
2025-07-10 07:45 | 0.081 | 0.078 | 0.071 | 0
2025-07-10 07:50 | 0.081 | 0.078 | 0.072 | 0
2025-07-10 07:55 | 0.081 | 0.077 | 0.071 | 0
2025-07-10 08:00 | 0.081 | 0.078 | 0.071 | 0
2025-07-10 08:05 | 0.081 | 0.078 | 0.071 | 0
2025-07-10 08:10 | 0.081 | 0.077 | 0.071 | 0
2025-07-10 08:15 | 0.081 | 0.078 | 0.071 | 0
2025-07-10 08:20 | 0.081 | 0.078 | 0.071 | 0
2025-07-10 08:25 | 0.081 | 0.078 | 0.071 | 0
2025-07-10 08:30 | 0.081 | 0.077 | 0.071 | 0
2025-07-10 08:35 | 0.081 | 0.078 | 0.072 | 0
2025-07-10 08:40 | 0.081 | 0.078 | 0.071 | 0
2025-07-10 08:45 | 0.081 | 0.078 | 0.071 | 0
2025-07-10 08:50 | 0.081 | 0.077 | 0.072 | 0
2025-07-10 08:55 | 0.081 | 0.078 | 0.071 | 0
2025-07-10 09:00 | 0.081 | 0.078 | 0.072 | 0
2025-07-10 09:05 | 0.081 | 0.078 | 0.071 | 0
2025-07-10 09:10 | 0.081 | 0.077 | 0.071 | 0
2025-07-10 09:15 | 0.081 | 0.078 | 0.072 | 0
2025-07-10 09:20 | 0.081 | 0.078 | 0.071 | 0
2025-07-10 09:25 | 0.081 | 0.078 | 0.071 | 0
2025-07-10 09:30 | 0.081 | 0.078 | 0.071 | 0
2025-07-10 09:35 | 0.081 | 0.078 | 0.071 | 0
2025-07-10 09:40 | 0.081 | 0.077 | 0.072 | 0
2025-07-10 09:45 | 0.081 | 0.078 | 0.072 | 0
2025-07-10 09:50 | 0.081 | 0.077 | 0.071 | 0
2025-07-10 09:55 | 0.081 | 0.078 | 0.071 | 0
2025-07-10 10:00 | 0.081 | 0.077 | 0.072 | 0
2025-07-10 10:05 | 0.081 | 0.078 | 0.071 | 0
2025-07-10 10:10 | 0.081 | 0.078 | 0.072 | 0
2025-07-10 10:15 | 0.081 | 0.078 | 0.071 | 0
2025-07-10 10:20 | 0.081 | 0.077 | 0.072 | 0
2025-07-10 10:25 | 0.081 | 0.078 | 0.072 | 0
2025-07-10 10:30 | 0.081 | 0.078 | 0.071 | 0
2025-07-10 10:35 | 0.081 | 0.078 | 0.071 | 0
2025-07-10 10:40 | 0.081 | 0.078 | 0.071 | 0
2025-07-10 10:45 | 0.081 | 0.078 | 0.072 | 0
2025-07-10 10:50 | 0.081 | 0.078 | 0.071 | 0
2025-07-10 10:55 | 0.081 | 0.078 | 0.072 | 0
2025-07-10 11:00 | 0.081 | 0.078 | 0.072 | 0
2025-07-10 11:05 | 0.081 | 0.078 | 0.071 | 0
2025-07-10 11:10 | 0.081 | 0.077 | 0.071 | 0
2025-07-10 11:15 | 0.081 | 0.078 | 0.071 | 0
2025-07-10 11:20 | 0.081 | 0.077 | 0.072 | 0
2025-07-10 11:25 | 0.081 | 0.077 | 0.071 | 0
2025-07-10 11:30 | 0.081 | 0.078 | 0.072 | 0
2025-07-10 11:35 | 0.081 | 0.077 | 0.072 | 0
2025-07-10 11:40 | 0.081 | 0.078 | 0.071 | 0
2025-07-10 11:45 | 0.081 | 0.078 | 0.072 | 0
2025-07-10 11:50 | 0.081 | 0.078 | 0.071 | 0
2025-07-10 11:55 | 0.081 | 0.078 | 0.072 | 1
2025-07-10 12:00 | 0.081 | 0.078 | 0.071 | 1
2025-07-10 12:05 | 0.081 | 0.078 | 0.071 | 1
2025-07-10 12:10 | 0.081 | 0.078 | 0.071 | 0
2025-07-10 12:15 | 0.081 | 0.078 | 0.071 | 0
2025-07-10 12:20 | 0.081 | 0.078 | 0.071 | 0
2025-07-10 12:25 | 0.081 | 0.078 | 0.071 | 0
2025-07-10 12:30 | 0.081 | 0.078 | 0.071 | 0
2025-07-10 12:35 | 0.081 | 0.078 | 0.071 | 0
2025-07-10 12:40 | 0.081 | 0.078 | 0.071 | 0
2025-07-10 12:45 | 0.081 | 0.078 | 0.071 | 0
2025-07-10 12:50 | 0.081 | 0.077 | 0.071 | 0
2025-07-10 12:55 | 0.081 | 0.078 | 0.071 | 0
2025-07-10 13:00 | 0.081 | 0.078 | 0.072 | 0
2025-07-10 13:05 | 0.081 | 0.078 | 0.071 | 0
2025-07-10 13:10 | 0.081 | 0.078 | 0.071 | 0
2025-07-10 13:15 | 0.081 | 0.078 | 0.072 | 0
2025-07-10 13:20 | 0.081 | 0.078 | 0.071 | 0
2025-07-10 13:25 | 0.081 | 0.078 | 0.071 | 0
2025-07-10 13:30 | 0.081 | 0.078 | 0.071 | 0
2025-07-10 13:35 | 0.081 | 0.078 | 0.071 | 0
2025-07-10 13:40 | 0.081 | 0.077 | 0.071 | 0
2025-07-10 13:45 | 0.081 | 0.078 | 0.071 | 0
2025-07-10 13:50 | 0.081 | 0.078 | 0.071 | 0
2025-07-10 13:55 | 0.081 | 0.078 | 0.072 | 0
2025-07-10 14:00 | 0.081 | 0.077 | 0.071 | 0
2025-07-10 14:05 | 0.081 | 0.078 | 0.071 | 0
2025-07-10 14:10 | 0.081 | 0.078 | 0.071 | 0
2025-07-10 14:15 | 0.081 | 0.078 | 0.071 | 0
2025-07-10 14:20 | 0.081 | 0.078 | 0.071 | 0
2025-07-10 14:25 | 0.081 | 0.077 | 0.071 | 0
2025-07-10 14:30 | 0.081 | 0.078 | 0.071 | 0
2025-07-10 14:35 | 0.081 | 0.077 | 0.071 | 1
2025-07-10 14:40 | 0.081 | 0.077 | 0.072 | 1
2025-07-10 14:45 | 0.081 | 0.077 | 0.071 | 0
2025-07-10 14:50 | 0.081 | 0.077 | 0.071 | 1
2025-07-10 14:55 | 0.081 | 0.078 | 0.071 | 1
2025-07-10 15:00 | 0.081 | 0.077 | 0.071 | 1
2025-07-10 15:05 | 0.081 | 0.078 | 0.071 | 1
2025-07-10 15:10 | 0.081 | 0.077 | 0.071 | 1
2025-07-10 15:15 | 0.081 | 0.078 | 0.071 | 1
2025-07-10 15:20 | 0.081 | 0.078 | 0.071 | 1
2025-07-10 15:25 | 0.081 | 0.078 | 0.071 | 1
2025-07-10 15:30 | 0.081 | 0.078 | 0.071 | 0
2025-07-10 15:35 | 0.081 | 0.077 | 0.071 | 1
2025-07-10 15:40 | 0.081 | 0.078 | 0.071 | 1
2025-07-10 15:45 | 0.081 | 0.078 | 0.071 | 1
2025-07-10 15:50 | 0.081 | 0.078 | 0.071 | 0
2025-07-10 15:55 | 0.081 | 0.078 | 0.071 | 0
2025-07-10 16:00 | 0.081 | 0.078 | 0.071 | 0
2025-07-10 16:05 | 0.081 | 0.078 | 0.072 | 0
2025-07-10 16:10 | 0.081 | 0.078 | 0.071 | 0
2025-07-10 16:15 | 0.081 | 0.078 | 0.071 | 0
2025-07-10 16:20 | 0.081 | 0.077 | 0.072 | 0
2025-07-10 16:25 | 0.081 | 0.077 | 0.071 | 0
2025-07-10 16:30 | 0.081 | 0.078 | 0.071 | 0
2025-07-10 16:35 | 0.081 | 0.078 | 0.071 | 0
2025-07-10 16:40 | 0.081 | 0.078 | 0.071 | 0
2025-07-10 16:45 | 0.081 | 0.078 | 0.071 | 0
2025-07-10 16:50 | 0.081 | 0.078 | 0.071 | 0
2025-07-10 16:55 | 0.081 | 0.078 | 0.071 | 0
2025-07-10 17:00 | 0.081 | 0.078 | 0.071 | 0
2025-07-10 17:05 | 0.081 | 0.078 | 0.071 | 0
2025-07-10 17:10 | 0.081 | 0.078 | 0.071 | 0
2025-07-10 17:15 | 0.08 | 0.077 | 0.071 | 0
2025-07-10 17:20 | 0.081 | 0.078 | 0.071 | 0
2025-07-10 17:25 | 0.081 | 0.077 | 0.071 | 0
2025-07-10 17:30 | 0.081 | 0.078 | 0.071 | 0
2025-07-10 17:35 | 0.081 | 0.077 | 0.072 | 0
2025-07-10 17:40 | 0.081 | 0.077 | 0.071 | 0
2025-07-10 17:45 | 0.08 | 0.078 | 0.071 | 0
2025-07-10 17:50 | 0.081 | 0.078 | 0.071 | 0
2025-07-10 17:55 | 0.081 | 0.078 | 0.071 | 0
2025-07-10 18:00 | 0.081 | 0.078 | 0.071 | 1
2025-07-10 18:05 | 0.081 | 0.078 | 0.071 | 0
2025-07-10 18:10 | 0.081 | 0.078 | 0.071 | 0
2025-07-10 18:15 | 0.081 | 0.078 | 0.071 | 0
2025-07-10 18:20 | 0.081 | 0.078 | 0.071 | 0
2025-07-10 18:25 | 0.081 | 0.078 | 0.071 | 0
2025-07-10 18:30 | 0.081 | 0.078 | 0.071 | 0
2025-07-10 18:35 | 0.081 | 0.078 | 0.071 | 0
2025-07-10 18:40 | 0.081 | 0.078 | 0.071 | 0
2025-07-10 18:45 | 0.08 | 0.078 | 0.072 | 1
2025-07-10 18:50 | 0.081 | 0.078 | 0.072 | 0
2025-07-10 18:55 | 0.081 | 0.078 | 0.071 | 0
2025-07-10 19:00 | 0.081 | 0.078 | 0.071 | 0
2025-07-10 19:05 | 0.081 | 0.077 | 0.071 | 0
2025-07-10 19:10 | 0.081 | 0.078 | 0.071 | 0
2025-07-10 19:15 | 0.08 | 0.078 | 0.071 | 0
2025-07-10 19:20 | 0.08 | 0.077 | 0.071 | 0
2025-07-10 19:25 | 0.081 | 0.078 | 0.071 | 0
2025-07-10 19:30 | 0.08 | 0.078 | 0.071 | 0
2025-07-10 19:35 | 0.081 | 0.078 | 0.071 | 0
2025-07-10 19:40 | 0.081 | 0.078 | 0.071 | 0
2025-07-10 19:45 | 0.081 | 0.078 | 0.071 | 0
2025-07-10 19:50 | 0.08 | 0.078 | 0.071 | 0
2025-07-10 19:55 | 0.081 | 0.078 | 0.072 | 0
2025-07-10 20:00 | 0.081 | 0.077 | 0.071 | 0
2025-07-10 20:05 | 0.08 | 0.077 | 0.072 | 0
2025-07-10 20:10 | 0.081 | 0.078 | 0.072 | 0
2025-07-10 20:15 | 0.081 | 0.077 | 0.071 | 0
2025-07-10 20:20 | 0.08 | 0.078 | 0.071 | 0
2025-07-10 20:25 | 0.08 | 0.077 | 0.072 | 0
2025-07-10 20:30 | 0.08 | 0.078 | 0.071 | 0
2025-07-10 20:35 | 0.08 | 0.078 | 0.071 | 0
2025-07-10 20:40 | 0.081 | 0.077 | 0.071 | 0
2025-07-10 20:45 | 0.081 | 0.078 | 0.071 | 0
2025-07-10 20:50 | 0.08 | 0.078 | 0.071 | 0
2025-07-10 20:55 | 0.081 | 0.077 | 0.071 | 0
2025-07-10 21:00 | 0.08 | 0.077 | 0.071 | 0
2025-07-10 21:05 | 0.08 | 0.078 | 0.071 | 0
2025-07-10 21:10 | 0.08 | 0.077 | 0.071 | 0
2025-07-10 21:15 | 0.08 | 0.078 | 0.071 | 0
2025-07-10 21:20 | 0.08 | 0.077 | 0.071 | 0
2025-07-10 21:25 | 0.08 | 0.078 | 0.072 | 0
2025-07-10 21:30 | 0.08 | 0.078 | 0.072 | 0
2025-07-10 21:35 | 0.08 | 0.078 | 0.071 | 0
2025-07-10 21:40 | 0.08 | 0.078 | 0.071 | 0
2025-07-10 21:45 | 0.08 | 0.078 | 0.071 | 0
2025-07-10 21:50 | 0.08 | 0.077 | 0.071 | 0
2025-07-10 21:55 | 0.08 | 0.078 | 0.072 | 0
2025-07-10 22:00 | 0.08 | 0.078 | 0.071 | 0
2025-07-11 00:05 | 0.081 | 0.078 | 0.071 | 0
2025-07-11 00:10 | 0.081 | 0.078 | 0.072 | 0
2025-07-11 00:15 | 0.08 | 0.078 | 0.071 | 0
2025-07-11 00:20 | 0.08 | 0.077 | 0.071 | 0
2025-07-11 00:25 | 0.08 | 0.078 | 0.072 | 0
2025-07-11 00:30 | 0.08 | 0.078 | 0.072 | 0
2025-07-11 00:35 | 0.08 | 0.078 | 0.072 | 0
2025-07-11 00:40 | 0.08 | 0.078 | 0.071 | 0
2025-07-11 00:45 | 0.08 | 0.078 | 0.071 | 0
2025-07-11 00:50 | 0.08 | 0.078 | 0.071 | 0
2025-07-11 00:55 | 0.08 | 0.078 | 0.071 | 0
2025-07-11 01:00 | 0.08 | 0.078 | 0.071 | 0
2025-07-11 03:00 | 0.08 | 0.078 | 0.071 | 0
2025-07-11 03:05 | 0.08 | 0.078 | 0.071 | 0
2025-07-11 03:10 | 0.08 | 0.078 | 0.072 | 0
2025-07-11 03:15 | 0.08 | 0.077 | 0.071 | 0
2025-07-11 03:20 | 0.08 | 0.078 | 0.072 | 0
2025-07-11 03:25 | 0.08 | 0.078 | 0.071 | 0
2025-07-11 03:30 | 0.08 | 0.078 | 0.071 | 0
2025-07-11 03:35 | 0.08 | 0.078 | 0.072 | 0
2025-07-11 03:40 | 0.08 | 0.077 | 0.071 | 0
2025-07-11 03:45 | 0.08 | 0.078 | 0.071 | 0
2025-07-11 03:50 | 0.08 | 0.078 | 0.071 | 0
2025-07-11 03:55 | 0.08 | 0.078 | 0.071 | 0
2025-07-11 04:00 | 0.08 | 0.078 | 0.071 | 0
2025-07-11 04:05 | 0.08 | 0.078 | 0.071 | 0
2025-07-11 04:10 | 0.08 | 0.078 | 0.072 | 0
2025-07-11 04:15 | 0.08 | 0.078 | 0.071 | 0
2025-07-11 04:20 | 0.08 | 0.078 | 0.071 | 0
2025-07-11 04:25 | 0.08 | 0.078 | 0.071 | 0
2025-07-11 04:30 | 0.08 | 0.078 | 0.071 | 0
2025-07-11 04:35 | 0.08 | 0.078 | 0.071 | 0
2025-07-11 04:40 | 0.08 | 0.078 | 0.071 | 0
2025-07-11 04:45 | 0.08 | 0.077 | 0.071 | 0
2025-07-11 04:50 | 0.08 | 0.078 | 0.072 | 0
2025-07-11 04:55 | 0.08 | 0.078 | 0.071 | 0
2025-07-11 05:00 | 0.08 | 0.078 | 0.072 | 0
2025-07-11 05:05 | 0.08 | 0.077 | 0.071 | 0
2025-07-11 05:10 | 0.08 | 0.078 | 0.071 | 0
2025-07-11 05:15 | 0.08 | 0.078 | 0.072 | 0
2025-07-11 05:20 | 0.08 | 0.078 | 0.071 | 0
2025-07-11 05:25 | 0.08 | 0.078 | 0.071 | 0
2025-07-11 05:30 | 0.08 | 0.078 | 0.072 | 0
2025-07-11 05:35 | 0.08 | 0.078 | 0.071 | 0
2025-07-11 05:40 | 0.08 | 0.078 | 0.071 | 0
2025-07-11 05:45 | 0.08 | 0.078 | 0.071 | 0
2025-07-11 05:50 | 0.08 | 0.077 | 0.071 | 0
2025-07-11 05:55 | 0.08 | 0.078 | 0.071 | 0
2025-07-11 06:00 | 0.08 | 0.077 | 0.071 | 0
2025-07-11 06:05 | 0.08 | 0.078 | 0.072 | 0
2025-07-11 06:10 | 0.08 | 0.078 | 0.071 | 0
2025-07-11 06:15 | 0.08 | 0.077 | 0.071 | 0
2025-07-11 06:20 | 0.08 | 0.078 | 0.071 | 0
2025-07-11 06:25 | 0.08 | 0.078 | 0.071 | 0
2025-07-11 06:30 | 0.08 | 0.078 | 0.071 | 0
2025-07-11 06:35 | 0.08 | 0.077 | 0.071 | 0
2025-07-11 06:40 | 0.08 | 0.078 | 0.071 | 0
2025-07-11 06:45 | 0.08 | 0.078 | 0.071 | 0
2025-07-11 06:50 | 0.08 | 0.078 | 0.071 | 0
2025-07-11 06:55 | 0.08 | 0.078 | 0.071 | 0
2025-07-11 07:00 | 0.08 | 0.078 | 0.071 | 0
2025-07-11 07:05 | 0.08 | 0.078 | 0.071 | 0
2025-07-11 07:10 | 0.08 | 0.077 | 0.071 | 0
2025-07-11 07:15 | 0.08 | 0.078 | 0.071 | 0
2025-07-11 07:20 | 0.08 | 0.077 | 0.072 | 0
2025-07-11 07:25 | 0.08 | 0.078 | 0.071 | 0
2025-07-11 07:30 | 0.08 | 0.078 | 0.071 | 0
2025-07-11 09:25 | 0.08 | 0.078 | 0.071 | 0
2025-07-11 09:30 | 0.08 | 0.078 | 0.071 | 0
2025-07-11 09:35 | 0.08 | 0.078 | 0.072 | 0
2025-07-11 09:40 | 0.08 | 0.078 | 0.071 | 0
2025-07-11 09:45 | 0.08 | 0.077 | 0.072 | 0
2025-07-11 09:50 | 0.08 | 0.078 | 0.071 | 0
2025-07-11 09:55 | 0.08 | 0.077 | 0.071 | 0
2025-07-11 10:00 | 0.08 | 0.078 | 0.071 | 0
2025-07-11 10:05 | 0.08 | 0.078 | 0.071 | 0
2025-07-11 10:10 | 0.08 | 0.078 | 0.071 | 0
2025-07-11 10:15 | 0.08 | 0.078 | 0.071 | 0
2025-07-11 10:20 | 0.08 | 0.078 | 0.071 | 0
2025-07-11 10:25 | 0.08 | 0.078 | 0.072 | 0
2025-07-11 10:30 | 0.08 | 0.078 | 0.072 | 0
2025-07-11 10:35 | 0.08 | 0.078 | 0.071 | 0
2025-07-11 10:40 | 0.08 | 0.077 | 0.072 | 0
2025-07-11 10:45 | 0.08 | 0.078 | 0.071 | 0
2025-07-11 10:50 | 0.08 | 0.078 | 0.072 | 0
2025-07-11 10:55 | 0.08 | 0.078 | 0.071 | 0
2025-07-11 11:00 | 0.08 | 0.078 | 0.071 | 0
2025-07-11 11:05 | 0.08 | 0.078 | 0.072 | 0
2025-07-11 11:10 | 0.08 | 0.078 | 0.071 | 0
2025-07-11 11:15 | 0.08 | 0.078 | 0.071 | 0
2025-07-11 11:20 | 0.08 | 0.078 | 0.071 | 0
2025-07-11 11:25 | 0.08 | 0.077 | 0.071 | 0
2025-07-11 11:30 | 0.08 | 0.078 | 0.072 | 0
2025-07-11 11:35 | 0.08 | 0.078 | 0.071 | 0
2025-07-11 11:40 | 0.08 | 0.078 | 0.071 | 0
2025-07-11 11:45 | 0.08 | 0.078 | 0.072 | 0
2025-07-11 11:50 | 0.08 | 0.078 | 0.071 | 0
2025-07-11 11:55 | 0.08 | 0.078 | 0.072 | 0
2025-07-11 12:00 | 0.08 | 0.077 | 0.071 | 0
2025-07-11 12:05 | 0.08 | 0.078 | 0.071 | 0
2025-07-11 12:10 | 0.08 | 0.078 | 0.071 | 0
2025-07-11 12:15 | 0.08 | 0.078 | 0.071 | 0
2025-07-11 12:20 | 0.08 | 0.078 | 0.071 | 0
2025-07-11 12:25 | 0.08 | 0.077 | 0.071 | 0
2025-07-11 12:30 | 0.08 | 0.077 | 0.071 | 0
2025-07-11 12:35 | 0.08 | 0.078 | 0.071 | 0
2025-07-11 12:40 | 0.08 | 0.078 | 0.071 | 0
2025-07-11 12:45 | 0.08 | 0.078 | 0.071 | 0
2025-07-11 12:50 | 0.08 | 0.078 | 0.071 | 0
2025-07-11 12:55 | 0.08 | 0.078 | 0.071 | 0
2025-07-11 13:00 | 0.08 | 0.078 | 0.071 | 0
2025-07-11 13:05 | 0.08 | 0.078 | 0.071 | 0
2025-07-11 13:10 | 0.08 | 0.078 | 0.071 | 0
2025-07-11 13:15 | 0.08 | 0.078 | 0.071 | 0
2025-07-11 13:20 | 0.08 | 0.078 | 0.071 | 0
2025-07-11 13:25 | 0.08 | 0.078 | 0.071 | 0
2025-07-11 13:30 | 0.08 | 0.077 | 0.072 | 0
2025-07-11 13:35 | 0.08 | 0.078 | 0.071 | 0
2025-07-11 13:40 | 0.08 | 0.078 | 0.071 | 0
2025-07-11 13:45 | 0.08 | 0.078 | 0.071 | 0
2025-07-11 13:50 | 0.08 | 0.078 | 0.072 | 0
2025-07-11 13:55 | 0.08 | 0.078 | 0.071 | 0
2025-07-11 14:00 | 0.08 | 0.078 | 0.071 | 0
2025-07-11 14:05 | 0.08 | 0.077 | 0.071 | 0
2025-07-11 14:10 | 0.08 | 0.078 | 0.071 | 0
2025-07-11 14:15 | 0.08 | 0.078 | 0.072 | 0
2025-07-11 14:20 | 0.08 | 0.078 | 0.071 | 0
2025-07-11 14:25 | 0.08 | 0.078 | 0.071 | 0
2025-07-11 14:30 | 0.08 | 0.078 | 0.071 | 0
2025-07-11 14:35 | 0.08 | 0.078 | 0.071 | 0
2025-07-11 14:40 | 0.08 | 0.078 | 0.071 | 0
2025-07-11 14:45 | 0.08 | 0.078 | 0.071 | 0
2025-07-11 14:50 | 0.08 | 0.078 | 0.071 | 0
2025-07-11 14:55 | 0.08 | 0.077 | 0.071 | 0
2025-07-11 15:00 | 0.08 | 0.078 | 0.071 | 0
2025-07-11 15:05 | 0.08 | 0.077 | 0.071 | 0
2025-07-11 15:10 | 0.08 | 0.078 | 0.072 | 0
2025-07-11 15:15 | 0.08 | 0.078 | 0.071 | 0
2025-07-11 15:20 | 0.08 | 0.078 | 0.071 | 0
2025-07-11 15:25 | 0.08 | 0.078 | 0.072 | 0
2025-07-11 15:30 | 0.08 | 0.078 | 0.071 | 0
2025-07-11 15:35 | 0.08 | 0.077 | 0.072 | 0
2025-07-11 15:40 | 0.08 | 0.078 | 0.071 | 0
2025-07-11 15:45 | 0.08 | 0.077 | 0.071 | 0
2025-07-11 15:50 | 0.08 | 0.077 | 0.071 | 0
2025-07-11 15:55 | 0.08 | 0.077 | 0.071 | 0
2025-07-11 16:00 | 0.08 | 0.077 | 0.071 | 0
2025-07-11 16:05 | 0.08 | 0.077 | 0.071 | 0
2025-07-11 16:10 | 0.08 | 0.077 | 0.071 | 0
2025-07-11 16:15 | 0.08 | 0.077 | 0.072 | 0
2025-07-11 16:20 | 0.08 | 0.077 | 0.071 | 0
2025-07-11 16:25 | 0.08 | 0.077 | 0.071 | 0
2025-07-11 16:30 | 0.08 | 0.077 | 0.072 | 0
2025-07-11 16:35 | 0.08 | 0.077 | 0.071 | 0
2025-07-11 16:40 | 0.08 | 0.077 | 0.071 | 0
2025-07-11 16:45 | 0.08 | 0.077 | 0.071 | 0
2025-07-11 16:50 | 0.08 | 0.077 | 0.071 | 0
2025-07-11 16:55 | 0.08 | 0.077 | 0.071 | 0
2025-07-11 17:00 | 0.08 | 0.077 | 0.071 | 0
2025-07-11 17:05 | 0.08 | 0.077 | 0.072 | 0
2025-07-11 17:10 | 0.08 | 0.077 | 0.071 | 0
2025-07-11 17:15 | 0.08 | 0.077 | 0.071 | 0
2025-07-11 17:20 | 0.08 | 0.077 | 0.071 | 0
2025-07-11 17:25 | 0.08 | 0.077 | 0.072 | 0
2025-07-11 17:30 | 0.08 | 0.078 | 0.071 | 0
2025-07-11 17:35 | 0.08 | 0.077 | 0.072 | 0
2025-07-11 17:40 | 0.08 | 0.077 | 0.071 | 0
2025-07-11 17:45 | 0.08 | 0.077 | 0.072 | 0
2025-07-11 17:50 | 0.08 | 0.077 | 0.071 | 0
2025-07-11 17:55 | 0.08 | 0.077 | 0.072 | 0
2025-07-11 18:00 | 0.08 | 0.077 | 0.071 | 0
2025-07-11 18:05 | 0.08 | 0.077 | 0.071 | 0
2025-07-11 18:10 | 0.08 | 0.077 | 0.071 | 0
2025-07-11 18:15 | 0.08 | 0.077 | 0.071 | 0
2025-07-11 18:20 | 0.08 | 0.077 | 0.071 | 0
2025-07-11 18:25 | 0.08 | 0.077 | 0.071 | 0
2025-07-11 18:30 | 0.08 | 0.077 | 0.071 | 0
2025-07-11 18:35 | 0.08 | 0.077 | 0.071 | 0
2025-07-11 18:40 | 0.08 | 0.077 | 0.071 | 0
2025-07-11 18:45 | 0.08 | 0.077 | 0.071 | 0
2025-07-11 18:50 | 0.08 | 0.077 | 0.071 | 0
2025-07-11 18:55 | 0.08 | 0.077 | 0.071 | 0
2025-07-11 19:00 | 0.08 | 0.077 | 0.072 | 0
2025-07-11 19:05 | 0.08 | 0.078 | 0.071 | 0
2025-07-11 19:10 | 0.08 | 0.077 | 0.071 | 0
2025-07-11 19:15 | 0.08 | 0.077 | 0.071 | 0
2025-07-11 19:20 | 0.08 | 0.077 | 0.071 | 0
2025-07-11 19:25 | 0.08 | 0.077 | 0.071 | 0
2025-07-11 19:30 | 0.08 | 0.077 | 0.071 | 0
2025-07-11 19:35 | 0.08 | 0.077 | 0.071 | 0
2025-07-11 19:40 | 0.08 | 0.077 | 0.071 | 0
2025-07-11 19:45 | 0.08 | 0.078 | 0.071 | 0
2025-07-11 19:50 | 0.08 | 0.077 | 0.071 | 0
2025-07-11 19:55 | 0.08 | 0.077 | 0.071 | 0
2025-07-11 20:00 | 0.08 | 0.077 | 0.072 | 0
2025-07-11 20:05 | 0.08 | 0.077 | 0.071 | 0
2025-07-11 20:10 | 0.08 | 0.077 | 0.071 | 0
2025-07-11 20:15 | 0.08 | 0.078 | 0.071 | 0
2025-07-11 20:20 | 0.08 | 0.077 | 0.071 | 0
2025-07-11 20:25 | 0.08 | 0.078 | 0.071 | 0
2025-07-11 20:30 | 0.08 | 0.077 | 0.071 | 0
2025-07-11 20:35 | 0.08 | 0.077 | 0.072 | 0
2025-07-11 20:40 | 0.08 | 0.077 | 0.071 | 0
2025-07-11 20:45 | 0.08 | 0.077 | 0.072 | 0
2025-07-11 20:50 | 0.08 | 0.077 | 0.072 | 0
2025-07-11 20:55 | 0.08 | 0.077 | 0.071 | 0
2025-07-11 21:00 | 0.08 | 0.077 | 0.071 | 0
2025-07-11 21:05 | 0.08 | 0.077 | 0.071 | 0
2025-07-11 21:10 | 0.08 | 0.077 | 0.071 | 0
2025-07-11 21:15 | 0.08 | 0.077 | 0.072 | 0
2025-07-11 21:20 | 0.08 | 0.077 | 0.071 | 0
2025-07-11 21:25 | 0.08 | 0.077 | 0.071 | 0
2025-07-11 21:30 | 0.08 | 0.077 | 0.071 | 0
2025-07-11 21:35 | 0.08 | 0.077 | 0.071 | 0
2025-07-11 21:40 | 0.08 | 0.077 | 0.071 | 0
2025-07-11 21:45 | 0.08 | 0.077 | 0.072 | 0
2025-07-11 21:50 | 0.08 | 0.077 | 0.071 | 0
2025-07-11 21:55 | 0.08 | 0.077 | 0.071 | 0
2025-07-11 22:00 | 0.08 | 0.077 | 0.071 | 0
2025-07-11 22:05 | 0.08 | 0.077 | 0.071 | 0
2025-07-11 22:10 | 0.08 | 0.077 | 0.071 | 0
2025-07-11 22:15 | 0.08 | 0.077 | 0.071 | 0
2025-07-11 22:20 | 0.08 | 0.077 | 0.071 | 0
2025-07-11 22:25 | 0.08 | 0.078 | 0.071 | 0
2025-07-11 22:30 | 0.08 | 0.077 | 0.072 | 0
2025-07-11 22:35 | 0.08 | 0.077 | 0.071 | 0
2025-07-11 22:40 | 0.08 | 0.077 | 0.071 | 0
2025-07-11 22:45 | 0.08 | 0.077 | 0.071 | 0
2025-07-11 22:50 | 0.08 | 0.078 | 0.071 | 0
2025-07-11 22:55 | 0.08 | 0.078 | 0.071 | 0
2025-07-11 23:00 | 0.08 | 0.077 | 0.071 | 0
2025-07-11 23:05 | 0.08 | 0.077 | 0.071 | 0
2025-07-11 23:10 | 0.08 | 0.078 | 0.071 | 0
2025-07-11 23:15 | 0.08 | 0.077 | 0.071 | 0
2025-07-11 23:20 | 0.08 | 0.078 | 0.071 | 0
2025-07-11 23:25 | 0.08 | 0.077 | 0.071 | 0
2025-07-11 23:30 | 0.08 | 0.078 | 0.071 | 0
2025-07-11 23:35 | 0.08 | 0.077 | 0.071 | 0
2025-07-11 23:40 | 0.08 | 0.078 | 0.071 | 0
2025-07-11 23:45 | 0.08 | 0.077 | 0.071 | 0
2025-07-11 23:50 | 0.08 | 0.077 | 0.071 | 0
2025-07-11 23:55 | 0.08 | 0.077 | 0.071 | 0
2025-07-12 | 0.08 | 0.078 | 0.071 | 0
2025-07-12 00:05 | 0.08 | 0.077 | 0.071 | 0
2025-07-12 00:10 | 0.08 | 0.077 | 0.071 | 0
2025-07-12 00:15 | 0.08 | 0.077 | 0.071 | 0
2025-07-12 00:20 | 0.08 | 0.077 | 0.071 | 0
2025-07-12 00:25 | 0.08 | 0.077 | 0.072 | 0
2025-07-12 00:30 | 0.08 | 0.077 | 0.071 | 0
2025-07-12 00:35 | 0.08 | 0.077 | 0.071 | 0
2025-07-12 00:40 | 0.08 | 0.077 | 0.071 | 0
2025-07-12 00:45 | 0.08 | 0.078 | 0.071 | 0
2025-07-12 00:50 | 0.08 | 0.077 | 0.071 | 0
2025-07-12 00:55 | 0.08 | 0.078 | 0.071 | 0
2025-07-12 01:00 | 0.08 | 0.077 | 0.071 | 0
2025-07-12 01:05 | 0.08 | 0.077 | 0.071 | 0
2025-07-12 01:10 | 0.08 | 0.077 | 0.071 | 0
2025-07-12 01:15 | 0.08 | 0.077 | 0.071 | 0
2025-07-12 01:20 | 0.08 | 0.077 | 0.071 | 0
2025-07-12 01:25 | 0.08 | 0.077 | 0.071 | 0
2025-07-12 01:30 | 0.08 | 0.077 | 0.071 | 0
2025-07-12 01:35 | 0.08 | 0.077 | 0.071 | 0
2025-07-12 01:40 | 0.08 | 0.077 | 0.071 | 0
2025-07-12 01:45 | 0.08 | 0.077 | 0.071 | 0
2025-07-12 01:50 | 0.08 | 0.077 | 0.071 | 0
2025-07-12 01:55 | 0.08 | 0.077 | 0.071 | 0
2025-07-12 02:00 | 0.079 | 0.078 | 0.071 | 0
2025-07-12 02:05 | 0.08 | 0.077 | 0.071 | 0
2025-07-12 02:10 | 0.08 | 0.077 | 0.071 | 0
2025-07-12 02:15 | 0.08 | 0.077 | 0.071 | 0
2025-07-12 02:20 | 0.08 | 0.077 | 0.071 | 0
2025-07-12 02:25 | 0.08 | 0.077 | 0.071 | 0
2025-07-12 02:30 | 0.08 | 0.077 | 0.071 | 0
2025-07-12 02:35 | 0.079 | 0.077 | 0.071 | 0
2025-07-12 02:40 | 0.079 | 0.077 | 0.071 | 0
2025-07-12 02:45 | 0.08 | 0.077 | 0.071 | 0
2025-07-12 02:50 | 0.079 | 0.077 | 0.071 | 0
2025-07-12 02:55 | 0.079 | 0.078 | 0.071 | 0
2025-07-12 03:00 | 0.08 | 0.078 | 0.071 | 0
2025-07-12 03:05 | 0.08 | 0.077 | 0.071 | 0
2025-07-12 03:10 | 0.08 | 0.077 | 0.071 | 0
2025-07-12 03:15 | 0.079 | 0.077 | 0.071 | 0
2025-07-12 03:20 | 0.079 | 0.077 | 0.072 | 0
2025-07-12 03:25 | 0.079 | 0.077 | 0.071 | 0
2025-07-12 03:30 | 0.079 | 0.077 | 0.071 | 0
2025-07-12 03:35 | 0.079 | 0.078 | 0.071 | 0
2025-07-12 03:40 | 0.08 | 0.077 | 0.071 | 0
2025-07-12 03:45 | 0.079 | 0.077 | 0.071 | 0
2025-07-12 03:50 | 0.079 | 0.077 | 0.071 | 0
2025-07-12 03:55 | 0.079 | 0.078 | 0.071 | 0
2025-07-12 04:00 | 0.079 | 0.077 | 0.071 | 0
2025-07-12 04:05 | 0.079 | 0.077 | 0.072 | 0
2025-07-12 04:10 | 0.079 | 0.078 | 0.071 | 0
2025-07-12 04:15 | 0.079 | 0.077 | 0.071 | 0
2025-07-12 04:20 | 0.079 | 0.077 | 0.071 | 0
2025-07-12 04:25 | 0.08 | 0.077 | 0.071 | 0
2025-07-12 04:30 | 0.079 | 0.077 | 0.071 | 0
2025-07-12 04:35 | 0.079 | 0.077 | 0.071 | 0
2025-07-12 04:40 | 0.079 | 0.077 | 0.071 | 0
2025-07-12 04:45 | 0.079 | 0.077 | 0.071 | 0
2025-07-12 04:50 | 0.079 | 0.078 | 0.071 | 0
2025-07-12 04:55 | 0.079 | 0.078 | 0.071 | 0
2025-07-12 05:00 | 0.079 | 0.078 | 0.071 | 0
2025-07-12 05:05 | 0.079 | 0.077 | 0.071 | 0
2025-07-12 05:10 | 0.08 | 0.078 | 0.072 | 0
2025-07-12 05:15 | 0.08 | 0.078 | 0.071 | 0
2025-07-12 05:20 | 0.079 | 0.078 | 0.072 | 0
2025-07-12 05:25 | 0.079 | 0.078 | 0.071 | 0
2025-07-12 05:30 | 0.079 | 0.078 | 0.071 | 0
2025-07-12 05:35 | 0.079 | 0.077 | 0.071 | 0
2025-07-12 05:40 | 0.079 | 0.077 | 0.071 | 0
2025-07-12 05:45 | 0.079 | 0.077 | 0.071 | 0
2025-07-12 05:50 | 0.079 | 0.078 | 0.071 | 0
2025-07-12 05:55 | 0.079 | 0.077 | 0.071 | 0
2025-07-12 06:00 | 0.079 | 0.077 | 0.071 | 0
2025-07-12 06:05 | 0.079 | 0.077 | 0.071 | 0
2025-07-12 06:10 | 0.079 | 0.077 | 0.071 | 0
2025-07-12 06:15 | 0.079 | 0.078 | 0.071 | 0
2025-07-12 06:20 | 0.079 | 0.078 | 0.071 | 0
2025-07-12 06:25 | 0.079 | 0.077 | 0.071 | 0
2025-07-12 06:30 | 0.079 | 0.077 | 0.071 | 0
2025-07-12 06:35 | 0.079 | 0.078 | 0.071 | 0
2025-07-12 06:40 | 0.079 | 0.077 | 0.071 | 0
2025-07-12 06:45 | 0.079 | 0.077 | 0.071 | 0
2025-07-12 06:50 | 0.079 | 0.077 | 0.071 | 0
2025-07-12 06:55 | 0.079 | 0.077 | 0.071 | 0
2025-07-12 07:00 | 0.079 | 0.077 | 0.071 | 0
2025-07-12 07:05 | 0.079 | 0.078 | 0.071 | 0
2025-07-12 07:10 | 0.079 | 0.078 | 0.071 | 0
2025-07-12 07:15 | 0.079 | 0.078 | 0.071 | 0
2025-07-12 07:20 | 0.079 | 0.078 | 0.071 | 0
2025-07-12 07:25 | 0.079 | 0.077 | 0.071 | 0
2025-07-12 07:30 | 0.079 | 0.078 | 0.071 | 0
2025-07-12 07:35 | 0.079 | 0.077 | 0.071 | 0
2025-07-12 07:40 | 0.079 | 0.078 | 0.071 | 0
2025-07-12 07:45 | 0.079 | 0.077 | 0.071 | 0
2025-07-12 07:50 | 0.079 | 0.077 | 0.071 | 0
2025-07-12 07:55 | 0.079 | 0.077 | 0.071 | 0
2025-07-12 08:00 | 0.079 | 0.078 | 0.071 | 0
2025-07-12 08:05 | 0.079 | 0.077 | 0.071 | 0
2025-07-12 08:10 | 0.079 | 0.077 | 0.071 | 0
2025-07-12 08:15 | 0.079 | 0.077 | 0.072 | 0
2025-07-12 08:20 | 0.079 | 0.078 | 0.071 | 0
2025-07-12 08:25 | 0.079 | 0.078 | 0.071 | 0
2025-07-12 08:30 | 0.079 | 0.077 | 0.071 | 0
2025-07-12 08:35 | 0.079 | 0.077 | 0.071 | 0
2025-07-12 08:40 | 0.079 | 0.077 | 0.071 | 0
2025-07-12 08:45 | 0.079 | 0.077 | 0.071 | 0
2025-07-12 08:50 | 0.079 | 0.077 | 0.071 | 0
2025-07-12 08:55 | 0.079 | 0.077 | 0.072 | 0
2025-07-12 09:00 | 0.079 | 0.077 | 0.071 | 0
2025-07-12 09:05 | 0.079 | 0.077 | 0.071 | 0
2025-07-12 09:10 | 0.079 | 0.077 | 0.072 | 0
2025-07-12 09:15 | 0.079 | 0.078 | 0.071 | 0
2025-07-12 09:20 | 0.079 | 0.078 | 0.071 | 0
2025-07-12 09:25 | 0.079 | 0.078 | 0.071 | 0
2025-07-12 09:30 | 0.079 | 0.077 | 0.071 | 0
2025-07-12 09:35 | 0.079 | 0.078 | 0.071 | 0
2025-07-12 09:40 | 0.079 | 0.077 | 0.071 | 0
2025-07-12 09:45 | 0.079 | 0.077 | 0.071 | 0
2025-07-12 09:50 | 0.079 | 0.077 | 0.071 | 0
2025-07-12 09:55 | 0.079 | 0.077 | 0.071 | 0
2025-07-12 10:00 | 0.079 | 0.077 | 0.071 | 0
2025-07-12 10:05 | 0.079 | 0.077 | 0.071 | 0
2025-07-12 10:10 | 0.079 | 0.077 | 0.071 | 0
2025-07-12 10:15 | 0.079 | 0.077 | 0.071 | 0
2025-07-12 10:20 | 0.079 | 0.077 | 0.071 | 0
2025-07-12 10:25 | 0.079 | 0.078 | 0.071 | 0
2025-07-12 10:30 | 0.079 | 0.078 | 0.071 | 0
2025-07-12 10:35 | 0.079 | 0.077 | 0.071 | 0
2025-07-12 10:40 | 0.079 | 0.077 | 0.071 | 0
2025-07-12 10:45 | 0.079 | 0.078 | 0.071 | 0
2025-07-12 10:50 | 0.079 | 0.078 | 0.071 | 0
2025-07-12 10:55 | 0.079 | 0.077 | 0.071 | 0
2025-07-12 11:00 | 0.079 | 0.077 | 0.071 | 0
2025-07-12 11:05 | 0.079 | 0.077 | 0.071 | 0
2025-07-12 11:10 | 0.079 | 0.078 | 0.071 | 0
2025-07-12 11:15 | 0.079 | 0.078 | 0.071 | 0
2025-07-12 11:20 | 0.079 | 0.078 | 0.071 | 0
2025-07-12 11:25 | 0.079 | 0.078 | 0.071 | 0
2025-07-12 11:30 | 0.079 | 0.078 | 0.071 | 0
2025-07-12 11:35 | 0.079 | 0.077 | 0.071 | 0
2025-07-12 11:40 | 0.079 | 0.077 | 0.071 | 0
2025-07-12 11:45 | 0.079 | 0.078 | 0.071 | 0
2025-07-12 11:50 | 0.079 | 0.077 | 0.071 | 0
2025-07-12 11:55 | 0.079 | 0.077 | 0.071 | 0
2025-07-12 12:00 | 0.079 | 0.077 | 0.071 | 0
2025-07-12 12:05 | 0.079 | 0.077 | 0.071 | 0
2025-07-12 12:10 | 0.079 | 0.077 | 0.071 | 0
2025-07-12 12:15 | 0.079 | 0.077 | 0.071 | 0
2025-07-12 12:20 | 0.079 | 0.077 | 0.072 | 0
2025-07-12 12:25 | 0.079 | 0.078 | 0.071 | 0
2025-07-12 12:30 | 0.079 | 0.078 | 0.071 | 0
2025-07-12 12:35 | 0.079 | 0.077 | 0.071 | 0
2025-07-12 12:40 | 0.079 | 0.078 | 0.072 | 0
2025-07-12 12:45 | 0.079 | 0.077 | 0.071 | 0
2025-07-12 12:50 | 0.079 | 0.077 | 0.071 | 0
2025-07-12 12:55 | 0.079 | 0.078 | 0.071 | 0
2025-07-12 13:00 | 0.079 | 0.078 | 0.071 | 0
2025-07-12 13:05 | 0.079 | 0.077 | 0.071 | 0
2025-07-12 13:10 | 0.079 | 0.078 | 0.071 | 0
2025-07-12 13:15 | 0.079 | 0.077 | 0.071 | 0
2025-07-12 13:20 | 0.079 | 0.077 | 0.071 | 0
2025-07-12 13:25 | 0.079 | 0.078 | 0.071 | 0
2025-07-12 13:30 | 0.079 | 0.078 | 0.071 | 0
2025-07-12 13:35 | 0.079 | 0.077 | 0.071 | 0
2025-07-12 13:40 | 0.079 | 0.077 | 0.071 | 0
2025-07-12 13:45 | 0.079 | 0.077 | 0.071 | 0
2025-07-12 13:50 | 0.079 | 0.078 | 0.071 | 0
2025-07-12 13:55 | 0.079 | 0.077 | 0.071 | 0
2025-07-12 14:00 | 0.079 | 0.077 | 0.071 | 0
2025-07-12 14:05 | 0.079 | 0.077 | 0.071 | 0
2025-07-12 14:10 | 0.079 | 0.078 | 0.071 | 0
2025-07-12 14:15 | 0.079 | 0.078 | 0.071 | 0
2025-07-12 14:20 | 0.079 | 0.078 | 0.071 | 0
2025-07-12 14:25 | 0.079 | 0.078 | 0.071 | 0
2025-07-12 14:30 | 0.079 | 0.078 | 0.072 | 0
2025-07-12 14:35 | 0.079 | 0.078 | 0.071 | 0
2025-07-12 14:40 | 0.079 | 0.078 | 0.071 | 0
2025-07-12 14:45 | 0.079 | 0.078 | 0.071 | 0
2025-07-12 14:50 | 0.079 | 0.078 | 0.071 | 0
2025-07-12 14:55 | 0.079 | 0.077 | 0.072 | 0
2025-07-12 15:00 | 0.079 | 0.077 | 0.071 | 0
2025-07-12 15:05 | 0.079 | 0.077 | 0.071 | 0
2025-07-12 15:10 | 0.079 | 0.078 | 0.071 | 0
2025-07-12 15:15 | 0.079 | 0.078 | 0.071 | 0
2025-07-12 15:20 | 0.079 | 0.078 | 0.071 | 0
2025-07-12 15:25 | 0.079 | 0.078 | 0.071 | 0
2025-07-12 15:30 | 0.079 | 0.078 | 0.071 | 0
2025-07-12 15:35 | 0.079 | 0.078 | 0.071 | 0
2025-07-12 15:40 | 0.079 | 0.078 | 0.071 | 0
2025-07-12 15:45 | 0.079 | 0.078 | 0.071 | 0
2025-07-12 15:50 | 0.079 | 0.077 | 0.071 | 0
2025-07-12 15:55 | 0.079 | 0.078 | 0.071 | 0
2025-07-12 16:00 | 0.079 | 0.077 | 0.071 | 0
2025-07-12 16:05 | 0.079 | 0.078 | 0.071 | 0
2025-07-12 16:10 | 0.079 | 0.077 | 0.071 | 0
2025-07-12 16:15 | 0.079 | 0.077 | 0.071 | 0
2025-07-12 16:20 | 0.079 | 0.077 | 0.071 | 0
2025-07-12 16:25 | 0.079 | 0.077 | 0.071 | 0
2025-07-12 16:30 | 0.079 | 0.077 | 0.071 | 0
2025-07-12 16:35 | 0.079 | 0.078 | 0.071 | 0
2025-07-12 16:40 | 0.079 | 0.078 | 0.072 | 0
2025-07-12 16:45 | 0.079 | 0.077 | 0.071 | 0
2025-07-12 16:50 | 0.079 | 0.077 | 0.071 | 0
2025-07-12 16:55 | 0.079 | 0.078 | 0.071 | 0
2025-07-12 17:00 | 0.079 | 0.078 | 0.071 | 0
2025-07-12 17:05 | 0.079 | 0.077 | 0.071 | 0
2025-07-12 17:10 | 0.079 | 0.077 | 0.071 | 0
2025-07-12 17:15 | 0.079 | 0.078 | 0.071 | 0
2025-07-12 17:20 | 0.079 | 0.078 | 0.071 | 0
2025-07-12 17:25 | 0.079 | 0.077 | 0.071 | 0
2025-07-12 17:30 | 0.079 | 0.077 | 0.071 | 0
2025-07-12 17:35 | 0.079 | 0.078 | 0.071 | 0
2025-07-12 17:40 | 0.079 | 0.078 | 0.071 | 0
2025-07-12 17:45 | 0.079 | 0.077 | 0.071 | 0
2025-07-12 17:50 | 0.079 | 0.078 | 0.071 | 0
2025-07-12 17:55 | 0.079 | 0.077 | 0.071 | 0
2025-07-12 18:00 | 0.079 | 0.078 | 0.071 | 0
2025-07-12 18:05 | 0.079 | 0.078 | 0.071 | 0
2025-07-12 18:10 | 0.079 | 0.078 | 0.071 | 0
2025-07-12 18:15 | 0.079 | 0.078 | 0.071 | 0
2025-07-12 18:20 | 0.079 | 0.077 | 0.071 | 0
2025-07-12 18:25 | 0.079 | 0.078 | 0.071 | 0
2025-07-12 18:30 | 0.079 | 0.078 | 0.071 | 0
2025-07-12 18:35 | 0.079 | 0.078 | 0.071 | 0
2025-07-12 18:40 | 0.079 | 0.078 | 0.071 | 0
2025-07-12 18:45 | 0.079 | 0.078 | 0.071 | 0
2025-07-12 18:50 | 0.079 | 0.078 | 0.071 | 0
2025-07-12 18:55 | 0.079 | 0.078 | 0.071 | 0
2025-07-12 19:00 | 0.079 | 0.078 | 0.071 | 0
2025-07-12 19:05 | 0.079 | 0.077 | 0.071 | 0
2025-07-12 19:10 | 0.079 | 0.077 | 0.071 | 0
2025-07-12 19:15 | 0.079 | 0.078 | 0.071 | 0
2025-07-12 19:20 | 0.079 | 0.078 | 0.071 | 0
2025-07-12 19:25 | 0.079 | 0.078 | 0.071 | 0
2025-07-12 19:30 | 0.079 | 0.077 | 0.071 | 0
2025-07-12 19:35 | 0.079 | 0.077 | 0.071 | 0
2025-07-12 19:40 | 0.079 | 0.078 | 0.071 | 0
2025-07-12 19:45 | 0.079 | 0.078 | 0.071 | 0
2025-07-12 19:50 | 0.079 | 0.078 | 0.071 | 0
2025-07-12 19:55 | 0.079 | 0.077 | 0.071 | 0
2025-07-12 20:00 | 0.079 | 0.078 | 0.071 | 0
2025-07-12 20:05 | 0.079 | 0.078 | 0.071 | 0
2025-07-12 20:10 | 0.079 | 0.078 | 0.071 | 0
2025-07-12 20:15 | 0.079 | 0.078 | 0.071 | 0
2025-07-12 20:20 | 0.079 | 0.077 | 0.071 | 0
2025-07-12 20:25 | 0.079 | 0.078 | 0.071 | 0
2025-07-12 20:30 | 0.079 | 0.078 | 0.071 | 0
2025-07-12 20:35 | 0.079 | 0.078 | 0.071 | 0
2025-07-12 20:40 | 0.079 | 0.078 | 0.071 | 0
2025-07-12 20:45 | 0.079 | 0.078 | 0.071 | 0
2025-07-12 20:50 | 0.079 | 0.078 | 0.071 | 0
2025-07-12 20:55 | 0.079 | 0.078 | 0.071 | 0
2025-07-12 21:00 | 0.079 | 0.078 | 0.071 | 0
2025-07-12 21:05 | 0.079 | 0.078 | 0.071 | 0
2025-07-12 21:10 | 0.079 | 0.078 | 0.071 | 0
2025-07-12 21:15 | 0.079 | 0.078 | 0.071 | 0
2025-07-12 21:20 | 0.079 | 0.077 | 0.071 | 0
2025-07-12 21:25 | 0.079 | 0.078 | 0.071 | 0
2025-07-12 21:30 | 0.079 | 0.078 | 0.071 | 0
2025-07-12 21:35 | 0.079 | 0.078 | 0.071 | 0
2025-07-12 21:40 | 0.079 | 0.077 | 0.071 | 0
2025-07-12 21:45 | 0.079 | 0.077 | 0.071 | 0
2025-07-12 21:50 | 0.079 | 0.078 | 0.071 | 0
2025-07-12 21:55 | 0.079 | 0.077 | 0.071 | 0
2025-07-12 22:00 | 0.079 | 0.078 | 0.071 | 0
2025-07-12 22:05 | 0.079 | 0.078 | 0.071 | 0
2025-07-12 22:10 | 0.079 | 0.078 | 0.071 | 0
2025-07-12 22:15 | 0.079 | 0.078 | 0.071 | 0
2025-07-12 22:20 | 0.079 | 0.077 | 0.071 | 0
2025-07-12 22:25 | 0.079 | 0.078 | 0.071 | 0
2025-07-12 22:30 | 0.079 | 0.078 | 0.071 | 0
2025-07-12 22:35 | 0.079 | 0.078 | 0.071 | 0
2025-07-12 22:40 | 0.079 | 0.078 | 0.071 | 0
2025-07-12 22:45 | 0.079 | 0.078 | 0.071 | 0
2025-07-12 22:50 | 0.079 | 0.078 | 0.071 | 0
2025-07-12 22:55 | 0.079 | 0.078 | 0.071 | 0
2025-07-12 23:00 | 0.079 | 0.078 | 0.071 | 0
2025-07-12 23:05 | 0.079 | 0.077 | 0.071 | 0
2025-07-12 23:10 | 0.079 | 0.078 | 0.071 | 0
2025-07-12 23:15 | 0.079 | 0.078 | 0.071 | 0
2025-07-12 23:20 | 0.079 | 0.078 | 0.071 | 0
2025-07-12 23:25 | 0.079 | 0.077 | 0.071 | 0
2025-07-12 23:30 | 0.079 | 0.078 | 0.071 | 0
2025-07-12 23:35 | 0.079 | 0.078 | 0.071 | 0
2025-07-12 23:40 | 0.079 | 0.078 | 0.071 | 0
2025-07-12 23:45 | 0.079 | 0.078 | 0.071 | 0
2025-07-12 23:50 | 0.079 | 0.078 | 0.071 | 1
2025-07-12 23:55 | 0.079 | 0.078 | 0.071 | 0
2025-07-13 | 0.079 | 0.078 | 0.071 | 0
2025-07-13 00:05 | 0.079 | 0.078 | 0.071 | 0
2025-07-13 00:10 | 0.079 | 0.078 | 0.071 | 0
2025-07-13 00:15 | 0.079 | 0.078 | 0.071 | 0
2025-07-13 00:20 | 0.079 | 0.078 | 0.071 | 0
2025-07-13 00:25 | 0.079 | 0.078 | 0.071 | 0
2025-07-13 00:30 | 0.079 | 0.078 | 0.071 | 0
2025-07-13 00:35 | 0.079 | 0.078 | 0.071 | 0
2025-07-13 00:40 | 0.079 | 0.077 | 0.071 | 0
2025-07-13 00:45 | 0.079 | 0.077 | 0.071 | 0
2025-07-13 00:50 | 0.079 | 0.077 | 0.071 | 0
2025-07-13 00:55 | 0.079 | 0.078 | 0.071 | 0
2025-07-13 01:00 | 0.079 | 0.078 | 0.071 | 0
2025-07-13 01:05 | 0.079 | 0.078 | 0.071 | 0
2025-07-13 01:10 | 0.079 | 0.078 | 0.071 | 0
2025-07-13 01:15 | 0.079 | 0.078 | 0.071 | 0
2025-07-13 01:20 | 0.079 | 0.078 | 0.071 | 0
2025-07-13 01:25 | 0.079 | 0.078 | 0.071 | 0
2025-07-13 01:30 | 0.079 | 0.078 | 0.071 | 0
2025-07-13 01:35 | 0.079 | 0.078 | 0.071 | 0
2025-07-13 01:40 | 0.079 | 0.078 | 0.071 | 0
2025-07-13 01:45 | 0.079 | 0.078 | 0.071 | 0
2025-07-13 01:50 | 0.079 | 0.078 | 0.071 | 0
2025-07-13 01:55 | 0.079 | 0.077 | 0.071 | 0
2025-07-13 02:00 | 0.079 | 0.077 | 0.071 | 0
2025-07-13 02:05 | 0.079 | 0.077 | 0.071 | 0
2025-07-13 02:10 | 0.079 | 0.078 | 0.071 | 0
2025-07-13 02:15 | 0.079 | 0.078 | 0.071 | 0
2025-07-13 02:20 | 0.079 | 0.078 | 0.071 | 0
2025-07-13 02:25 | 0.079 | 0.078 | 0.071 | 0
2025-07-13 02:30 | 0.079 | 0.078 | 0.071 | 0
2025-07-13 02:35 | 0.079 | 0.078 | 0.071 | 0
2025-07-13 02:40 | 0.079 | 0.078 | 0.071 | 0
2025-07-13 02:45 | 0.079 | 0.078 | 0.071 | 0
2025-07-13 02:50 | 0.079 | 0.077 | 0.071 | 0
2025-07-13 02:55 | 0.079 | 0.078 | 0.071 | 0
2025-07-13 03:00 | 0.079 | 0.077 | 0.071 | 0
2025-07-13 03:05 | 0.079 | 0.078 | 0.071 | 0
2025-07-13 03:10 | 0.079 | 0.078 | 0.071 | 0
2025-07-13 03:15 | 0.079 | 0.078 | 0.071 | 0
2025-07-13 03:20 | 0.079 | 0.078 | 0.071 | 0
2025-07-13 03:25 | 0.079 | 0.078 | 0.071 | 0
2025-07-13 03:30 | 0.079 | 0.078 | 0.071 | 0
2025-07-13 03:35 | 0.079 | 0.078 | 0.071 | 0
2025-07-13 03:40 | 0.079 | 0.077 | 0.071 | 0
2025-07-13 03:45 | 0.079 | 0.078 | 0.071 | 0
2025-07-13 03:50 | 0.079 | 0.078 | 0.071 | 0
2025-07-13 03:55 | 0.079 | 0.078 | 0.071 | 0
2025-07-13 04:00 | 0.079 | 0.078 | 0.071 | 0
2025-07-13 04:05 | 0.079 | 0.078 | 0.071 | 0
2025-07-13 04:10 | 0.079 | 0.078 | 0.071 | 0
2025-07-13 04:15 | 0.079 | 0.077 | 0.071 | 0
2025-07-13 04:20 | 0.079 | 0.078 | 0.072 | 0
2025-07-13 04:25 | 0.079 | 0.077 | 0.071 | 0
2025-07-13 04:30 | 0.078 | 0.078 | 0.071 | 0
2025-07-13 04:35 | 0.079 | 0.077 | 0.071 | 0
2025-07-13 04:40 | 0.079 | 0.077 | 0.071 | 0
2025-07-13 04:45 | 0.079 | 0.077 | 0.071 | 0
2025-07-13 04:50 | 0.079 | 0.078 | 0.071 | 0
2025-07-13 04:55 | 0.079 | 0.078 | 0.071 | 0
2025-07-13 05:00 | 0.078 | 0.078 | 0.071 | 0
2025-07-13 05:05 | 0.078 | 0.077 | 0.071 | 0
2025-07-13 05:10 | 0.078 | 0.077 | 0.071 | 0
2025-07-13 05:15 | 0.078 | 0.078 | 0.071 | 0
2025-07-13 05:20 | 0.078 | 0.077 | 0.071 | 0
2025-07-13 05:25 | 0.078 | 0.078 | 0.071 | 0
2025-07-13 05:30 | 0.078 | 0.077 | 0.072 | 0
2025-07-13 05:35 | 0.079 | 0.078 | 0.071 | 0
2025-07-13 05:40 | 0.079 | 0.078 | 0.071 | 0
2025-07-13 05:45 | 0.079 | 0.078 | 0.071 | 0
2025-07-13 05:50 | 0.078 | 0.078 | 0.072 | 0
2025-07-13 05:55 | 0.078 | 0.078 | 0.071 | 0
2025-07-13 06:00 | 0.079 | 0.078 | 0.071 | 0
2025-07-13 06:05 | 0.078 | 0.077 | 0.071 | 0
2025-07-13 06:10 | 0.078 | 0.078 | 0.071 | 0
2025-07-13 06:15 | 0.078 | 0.078 | 0.071 | 0
2025-07-13 06:20 | 0.078 | 0.078 | 0.071 | 0
2025-07-13 06:25 | 0.078 | 0.078 | 0.071 | 0
2025-07-13 06:30 | 0.079 | 0.078 | 0.071 | 0
2025-07-13 06:35 | 0.078 | 0.077 | 0.071 | 0
2025-07-13 06:40 | 0.079 | 0.078 | 0.071 | 0
2025-07-13 06:45 | 0.079 | 0.078 | 0.071 | 0
2025-07-13 06:50 | 0.079 | 0.078 | 0.071 | 0
2025-07-13 06:55 | 0.078 | 0.078 | 0.071 | 0
2025-07-13 07:00 | 0.078 | 0.078 | 0.071 | 0
2025-07-13 07:05 | 0.078 | 0.078 | 0.071 | 0
2025-07-13 07:10 | 0.078 | 0.078 | 0.071 | 0
2025-07-13 07:15 | 0.078 | 0.078 | 0.071 | 0
2025-07-13 07:20 | 0.078 | 0.077 | 0.071 | 0
2025-07-13 07:25 | 0.078 | 0.078 | 0.071 | 0
2025-07-13 07:30 | 0.078 | 0.078 | 0.071 | 0
2025-07-13 07:35 | 0.078 | 0.078 | 0.071 | 0
2025-07-13 07:40 | 0.078 | 0.077 | 0.071 | 0
2025-07-13 07:45 | 0.078 | 0.078 | 0.071 | 0
2025-07-13 07:50 | 0.078 | 0.078 | 0.071 | 0
2025-07-13 07:55 | 0.078 | 0.078 | 0.071 | 0
2025-07-13 08:00 | 0.078 | 0.078 | 0.071 | 0
2025-07-13 08:05 | 0.078 | 0.078 | 0.071 | 0
2025-07-13 08:10 | 0.078 | 0.078 | 0.071 | 0
2025-07-13 08:15 | 0.079 | 0.078 | 0.071 | 0
2025-07-13 08:20 | 0.078 | 0.078 | 0.071 | 0
2025-07-13 08:25 | 0.078 | 0.078 | 0.071 | 0
2025-07-13 08:30 | 0.078 | 0.078 | 0.071 | 0
2025-07-13 08:35 | 0.078 | 0.078 | 0.071 | 0
2025-07-13 08:40 | 0.078 | 0.078 | 0.071 | 0
2025-07-13 08:45 | 0.078 | 0.077 | 0.071 | 0
2025-07-13 08:50 | 0.078 | 0.078 | 0.071 | 0
2025-07-13 08:55 | 0.078 | 0.078 | 0.071 | 0
2025-07-13 09:00 | 0.078 | 0.078 | 0.071 | 0
2025-07-13 09:05 | 0.078 | 0.078 | 0.071 | 0
2025-07-13 09:10 | 0.078 | 0.078 | 0.071 | 0
2025-07-13 09:15 | 0.078 | 0.078 | 0.071 | 0
2025-07-13 09:20 | 0.078 | 0.078 | 0.071 | 0
2025-07-13 09:25 | 0.078 | 0.078 | 0.071 | 0
2025-07-13 09:30 | 0.078 | 0.078 | 0.071 | 0
2025-07-13 09:35 | 0.078 | 0.078 | 0.071 | 0
2025-07-13 09:40 | 0.078 | 0.078 | 0.071 | 0
2025-07-13 09:45 | 0.078 | 0.077 | 0.071 | 0
2025-07-13 09:50 | 0.078 | 0.078 | 0.071 | 0
2025-07-13 09:55 | 0.078 | 0.078 | 0.071 | 0
2025-07-13 10:00 | 0.078 | 0.078 | 0.071 | 0
2025-07-13 10:05 | 0.078 | 0.077 | 0.071 | 0
2025-07-13 10:10 | 0.078 | 0.078 | 0.071 | 0
2025-07-13 10:15 | 0.078 | 0.078 | 0.071 | 0
2025-07-13 10:20 | 0.078 | 0.077 | 0.071 | 0
2025-07-13 10:25 | 0.078 | 0.077 | 0.071 | 0
2025-07-13 10:30 | 0.078 | 0.078 | 0.071 | 0
2025-07-13 10:35 | 0.078 | 0.078 | 0.071 | 0
2025-07-13 10:40 | 0.078 | 0.077 | 0.071 | 0
2025-07-13 10:45 | 0.078 | 0.078 | 0.071 | 0
2025-07-13 10:50 | 0.078 | 0.078 | 0.071 | 0
2025-07-13 10:55 | 0.078 | 0.078 | 0.071 | 0
2025-07-13 11:00 | 0.078 | 0.078 | 0.071 | 0
2025-07-13 11:05 | 0.078 | 0.078 | 0.071 | 0
2025-07-13 11:10 | 0.078 | 0.078 | 0.071 | 0
2025-07-13 11:15 | 0.078 | 0.078 | 0.071 | 0
2025-07-13 11:20 | 0.078 | 0.078 | 0.071 | 0
2025-07-13 11:25 | 0.078 | 0.078 | 0.071 | 0
2025-07-13 11:30 | 0.078 | 0.077 | 0.071 | 0
2025-07-13 11:35 | 0.078 | 0.077 | 0.071 | 0
2025-07-13 11:40 | 0.078 | 0.078 | 0.071 | 0
2025-07-13 11:45 | 0.078 | 0.077 | 0.071 | 0
2025-07-13 11:50 | 0.078 | 0.078 | 0.072 | 0
2025-07-13 11:55 | 0.078 | 0.078 | 0.071 | 0
2025-07-13 12:00 | 0.078 | 0.078 | 0.071 | 0
2025-07-13 12:05 | 0.078 | 0.078 | 0.071 | 0
2025-07-13 12:10 | 0.078 | 0.078 | 0.071 | 0
2025-07-13 12:15 | 0.078 | 0.078 | 0.071 | 0
2025-07-13 12:20 | 0.078 | 0.078 | 0.071 | 0
2025-07-13 12:25 | 0.078 | 0.078 | 0.071 | 0
2025-07-13 12:30 | 0.078 | 0.078 | 0.071 | 0
2025-07-13 12:35 | 0.078 | 0.078 | 0.071 | 0
2025-07-13 12:40 | 0.078 | 0.078 | 0.071 | 0
2025-07-13 12:45 | 0.078 | 0.078 | 0.071 | 0
2025-07-13 12:50 | 0.078 | 0.078 | 0.071 | 0
2025-07-13 12:55 | 0.078 | 0.077 | 0.071 | 0
2025-07-13 13:00 | 0.078 | 0.078 | 0.071 | 0
2025-07-13 13:05 | 0.078 | 0.078 | 0.071 | 0
2025-07-13 13:10 | 0.078 | 0.078 | 0.071 | 0
2025-07-13 13:15 | 0.078 | 0.077 | 0.071 | 0
2025-07-13 13:20 | 0.078 | 0.078 | 0.071 | 0
2025-07-13 13:25 | 0.078 | 0.077 | 0.071 | 1
2025-07-13 13:30 | 0.078 | 0.078 | 0.071 | 1
2025-07-13 13:35 | 0.078 | 0.078 | 0.071 | 1
2025-07-13 13:40 | 0.078 | 0.078 | 0.071 | 0
2025-07-13 13:45 | 0.078 | 0.077 | 0.071 | 0
2025-07-13 13:50 | 0.078 | 0.078 | 0.071 | 0
2025-07-13 13:55 | 0.078 | 0.078 | 0.071 | 0
2025-07-13 14:00 | 0.078 | 0.078 | 0.071 | 0
2025-07-13 14:05 | 0.078 | 0.077 | 0.071 | 1
2025-07-13 14:10 | 0.078 | 0.078 | 0.071 | 0
2025-07-13 14:15 | 0.078 | 0.078 | 0.071 | 1
2025-07-13 14:20 | 0.078 | 0.078 | 0.071 | 0
2025-07-13 14:25 | 0.078 | 0.078 | 0.071 | 0
2025-07-13 14:30 | 0.078 | 0.078 | 0.071 | 0
2025-07-13 14:35 | 0.078 | 0.078 | 0.071 | 0
2025-07-13 14:40 | 0.078 | 0.078 | 0.071 | 0
2025-07-13 14:45 | 0.078 | 0.077 | 0.071 | 0
2025-07-13 14:50 | 0.078 | 0.078 | 0.071 | 0
2025-07-13 14:55 | 0.078 | 0.078 | 0.072 | 0
2025-07-13 15:00 | 0.078 | 0.077 | 0.071 | 0
2025-07-13 15:05 | 0.078 | 0.078 | 0.071 | 0
2025-07-13 15:10 | 0.078 | 0.078 | 0.071 | 0
2025-07-13 15:15 | 0.078 | 0.078 | 0.071 | 0
2025-07-13 15:20 | 0.078 | 0.078 | 0.071 | 0
2025-07-13 15:25 | 0.078 | 0.078 | 0.071 | 0
2025-07-13 15:30 | 0.078 | 0.078 | 0.071 | 0
2025-07-13 15:35 | 0.078 | 0.078 | 0.071 | 1
2025-07-13 15:40 | 0.078 | 0.078 | 0.071 | 0
2025-07-13 15:45 | 0.078 | 0.077 | 0.071 | 0
2025-07-13 15:50 | 0.078 | 0.077 | 0.071 | 0
2025-07-13 15:55 | 0.078 | 0.078 | 0.071 | 0
2025-07-13 16:00 | 0.078 | 0.078 | 0.071 | 0
2025-07-13 16:05 | 0.078 | 0.078 | 0.071 | 0
2025-07-13 16:10 | 0.078 | 0.078 | 0.071 | 0
2025-07-13 16:15 | 0.078 | 0.078 | 0.071 | 0
2025-07-13 16:20 | 0.078 | 0.078 | 0.071 | 0
2025-07-13 16:25 | 0.078 | 0.077 | 0.071 | 0
2025-07-13 16:30 | 0.078 | 0.078 | 0.071 | 0
2025-07-13 16:35 | 0.078 | 0.078 | 0.071 | 0
2025-07-13 16:40 | 0.078 | 0.078 | 0.071 | 0
2025-07-13 16:45 | 0.078 | 0.078 | 0.071 | 0
2025-07-13 16:50 | 0.078 | 0.077 | 0.071 | 0
2025-07-13 16:55 | 0.078 | 0.077 | 0.071 | 0
2025-07-13 17:00 | 0.078 | 0.078 | 0.071 | 1
2025-07-13 17:05 | 0.078 | 0.078 | 0.071 | 0
2025-07-13 17:10 | 0.078 | 0.078 | 0.071 | 0
2025-07-13 17:15 | 0.078 | 0.078 | 0.071 | 0
2025-07-13 17:20 | 0.078 | 0.078 | 0.071 | 0
2025-07-13 17:25 | 0.078 | 0.078 | 0.071 | 0
2025-07-13 17:30 | 0.078 | 0.078 | 0.071 | 0
2025-07-13 17:35 | 0.078 | 0.078 | 0.071 | 0
2025-07-13 17:40 | 0.078 | 0.078 | 0.071 | 0
2025-07-13 17:45 | 0.078 | 0.078 | 0.071 | 0
2025-07-13 17:50 | 0.078 | 0.078 | 0.071 | 0
2025-07-13 17:55 | 0.078 | 0.078 | 0.071 | 0
2025-07-13 18:00 | 0.078 | 0.078 | 0.071 | 0
2025-07-13 18:05 | 0.078 | 0.078 | 0.071 | 0
2025-07-13 18:10 | 0.078 | 0.078 | 0.071 | 0
2025-07-13 18:15 | 0.078 | 0.077 | 0.071 | 0
2025-07-13 18:20 | 0.078 | 0.078 | 0.071 | 0
2025-07-13 18:25 | 0.078 | 0.078 | 0.071 | 0
2025-07-13 18:30 | 0.078 | 0.077 | 0.071 | 0
2025-07-13 18:35 | 0.078 | 0.078 | 0.072 | 0
2025-07-13 18:40 | 0.078 | 0.078 | 0.071 | 0
2025-07-13 18:45 | 0.078 | 0.078 | 0.071 | 0
2025-07-13 18:50 | 0.078 | 0.077 | 0.071 | 0
2025-07-13 18:55 | 0.078 | 0.078 | 0.071 | 1
2025-07-13 19:00 | 0.078 | 0.078 | 0.071 | 0
2025-07-13 19:05 | 0.078 | 0.078 | 0.071 | 0
2025-07-13 19:10 | 0.078 | 0.078 | 0.071 | 0
2025-07-13 19:15 | 0.078 | 0.078 | 0.071 | 0
2025-07-13 19:20 | 0.078 | 0.077 | 0.071 | 0
2025-07-13 19:25 | 0.078 | 0.078 | 0.071 | 0
2025-07-13 19:30 | 0.078 | 0.078 | 0.071 | 0
2025-07-13 19:35 | 0.078 | 0.078 | 0.071 | 0
2025-07-13 19:40 | 0.078 | 0.078 | 0.071 | 0
2025-07-13 19:45 | 0.078 | 0.078 | 0.071 | 0
2025-07-13 19:50 | 0.078 | 0.078 | 0.071 | 0
2025-07-13 19:55 | 0.078 | 0.078 | 0.071 | 0
2025-07-13 20:00 | 0.078 | 0.078 | 0.071 | 0
2025-07-13 20:05 | 0.078 | 0.078 | 0.071 | 0
2025-07-13 20:10 | 0.078 | 0.078 | 0.071 | 0
2025-07-13 20:15 | 0.078 | 0.078 | 0.071 | 0
2025-07-13 20:20 | 0.078 | 0.078 | 0.071 | 0
2025-07-13 20:25 | 0.078 | 0.078 | 0.072 | 0
2025-07-13 20:30 | 0.078 | 0.078 | 0.071 | 0
2025-07-13 20:35 | 0.078 | 0.078 | 0.071 | 0
2025-07-13 20:40 | 0.078 | 0.078 | 0.071 | 0
2025-07-13 20:45 | 0.078 | 0.078 | 0.071 | 0
2025-07-13 20:50 | 0.078 | 0.078 | 0.071 | 0
2025-07-13 20:55 | 0.078 | 0.078 | 0.071 | 0
2025-07-13 21:00 | 0.078 | 0.078 | 0.071 | 0
2025-07-13 21:05 | 0.078 | 0.078 | 0.071 | 0
2025-07-13 21:10 | 0.078 | 0.077 | 0.071 | 0
2025-07-13 21:15 | 0.078 | 0.078 | 0.071 | 0
2025-07-13 21:20 | 0.078 | 0.078 | 0.071 | 0
2025-07-13 21:25 | 0.078 | 0.078 | 0.071 | 0
2025-07-13 21:30 | 0.078 | 0.078 | 0.071 | 0
2025-07-13 21:35 | 0.078 | 0.078 | 0.071 | 0
2025-07-13 21:40 | 0.078 | 0.078 | 0.071 | 0
2025-07-13 21:45 | 0.078 | 0.077 | 0.071 | 0
2025-07-13 21:50 | 0.078 | 0.078 | 0.071 | 0
2025-07-13 21:55 | 0.078 | 0.078 | 0.071 | 0
2025-07-13 22:00 | 0.078 | 0.078 | 0.071 | 0
2025-07-13 22:05 | 0.078 | 0.078 | 0.071 | 0
2025-07-13 22:10 | 0.078 | 0.078 | 0.071 | 0
2025-07-13 22:15 | 0.078 | 0.078 | 0.071 | 0
2025-07-13 22:20 | 0.078 | 0.078 | 0.071 | 0
2025-07-13 22:25 | 0.078 | 0.078 | 0.071 | 0
2025-07-13 22:30 | 0.078 | 0.078 | 0.071 | 0
2025-07-13 22:35 | 0.078 | 0.078 | 0.071 | 0
2025-07-13 22:40 | 0.078 | 0.078 | 0.071 | 0
2025-07-13 22:45 | 0.078 | 0.078 | 0.071 | 0
2025-07-13 22:50 | 0.078 | 0.077 | 0.071 | 0
2025-07-13 22:55 | 0.078 | 0.077 | 0.072 | 0
2025-07-13 23:00 | 0.078 | 0.078 | 0.071 | 0
2025-07-13 23:05 | 0.078 | 0.078 | 0.071 | 0
2025-07-13 23:10 | 0.078 | 0.078 | 0.071 | 0
2025-07-13 23:15 | 0.078 | 0.078 | 0.071 | 0
2025-07-13 23:20 | 0.078 | 0.078 | 0.071 | 0
2025-07-13 23:25 | 0.078 | 0.078 | 0.071 | 0
2025-07-13 23:30 | 0.078 | 0.078 | 0.071 | 0
2025-07-13 23:35 | 0.078 | 0.078 | 0.071 | 0
2025-07-13 23:40 | 0.078 | 0.078 | 0.071 | 0
2025-07-13 23:45 | 0.078 | 0.078 | 0.071 | 0
2025-07-13 23:50 | 0.078 | 0.078 | 0.071 | 0
2025-07-13 23:55 | 0.078 | 0.078 | 0.071 | 0
2025-07-14 | 0.078 | 0.078 | 0.071 | 0
2025-07-14 00:05 | 0.078 | 0.078 | 0.071 | 0
2025-07-14 00:10 | 0.078 | 0.078 | 0.071 | 0
2025-07-14 00:15 | 0.078 | 0.078 | 0.071 | 0
2025-07-14 00:20 | 0.078 | 0.078 | 0.072 | 0
2025-07-14 00:25 | 0.078 | 0.078 | 0.071 | 0
2025-07-14 00:30 | 0.078 | 0.078 | 0.071 | 0
2025-07-14 00:35 | 0.078 | 0.078 | 0.071 | 0
2025-07-14 00:40 | 0.078 | 0.078 | 0.071 | 0
2025-07-14 00:45 | 0.078 | 0.078 | 0.071 | 0
2025-07-14 00:50 | 0.078 | 0.078 | 0.071 | 0
2025-07-14 00:55 | 0.078 | 0.078 | 0.071 | 0
2025-07-14 01:00 | 0.078 | 0.078 | 0.071 | 0
2025-07-14 01:05 | 0.078 | 0.078 | 0.071 | 0
2025-07-14 01:10 | 0.078 | 0.078 | 0.071 | 0
2025-07-14 01:15 | 0.078 | 0.078 | 0.071 | 0
2025-07-14 01:20 | 0.078 | 0.078 | 0.071 | 0
2025-07-14 01:25 | 0.078 | 0.078 | 0.071 | 0
2025-07-14 01:30 | 0.078 | 0.078 | 0.071 | 0
2025-07-14 01:35 | 0.078 | 0.078 | 0.071 | 0
2025-07-14 01:40 | 0.078 | 0.078 | 0.071 | 0
2025-07-14 01:45 | 0.078 | 0.078 | 0.071 | 0
2025-07-14 01:50 | 0.078 | 0.078 | 0.071 | 0
2025-07-14 01:55 | 0.078 | 0.078 | 0.071 | 0
2025-07-14 02:00 | 0.078 | 0.078 | 0.071 | 0
2025-07-14 02:05 | 0.078 | 0.078 | 0.071 | 0
2025-07-14 02:10 | 0.077 | 0.078 | 0.071 | 0
2025-07-14 02:15 | 0.077 | 0.078 | 0.071 | 0
2025-07-14 02:20 | 0.078 | 0.078 | 0.071 | 0
2025-07-14 02:25 | 0.078 | 0.078 | 0.071 | 0
2025-07-14 02:30 | 0.078 | 0.078 | 0.071 | 0
2025-07-14 02:35 | 0.078 | 0.078 | 0.071 | 0
2025-07-14 02:40 | 0.077 | 0.078 | 0.071 | 0
2025-07-14 02:45 | 0.078 | 0.078 | 0.071 | 0
2025-07-14 02:50 | 0.078 | 0.078 | 0.071 | 0
2025-07-14 02:55 | 0.078 | 0.078 | 0.071 | 0
2025-07-14 03:00 | 0.077 | 0.078 | 0.071 | 0
2025-07-14 03:05 | 0.077 | 0.078 | 0.071 | 0
2025-07-14 03:10 | 0.077 | 0.078 | 0.071 | 0
2025-07-14 03:15 | 0.077 | 0.078 | 0.071 | 0
2025-07-14 03:20 | 0.077 | 0.078 | 0.071 | 0
2025-07-14 03:25 | 0.078 | 0.078 | 0.071 | 0
2025-07-14 03:30 | 0.077 | 0.078 | 0.071 | 0
2025-07-14 03:35 | 0.078 | 0.078 | 0.071 | 0
2025-07-14 03:40 | 0.078 | 0.078 | 0.071 | 0
2025-07-14 03:45 | 0.078 | 0.078 | 0.071 | 0
2025-07-14 03:50 | 0.078 | 0.078 | 0.072 | 0
2025-07-14 03:55 | 0.077 | 0.078 | 0.071 | 0
2025-07-14 04:00 | 0.078 | 0.078 | 0.071 | 0
2025-07-14 04:05 | 0.077 | 0.078 | 0.071 | 0
2025-07-14 04:10 | 0.078 | 0.078 | 0.071 | 0
2025-07-14 04:15 | 0.077 | 0.078 | 0.071 | 0
2025-07-14 04:20 | 0.078 | 0.078 | 0.071 | 0
2025-07-14 04:25 | 0.077 | 0.078 | 0.071 | 0
2025-07-14 04:30 | 0.078 | 0.078 | 0.071 | 0
2025-07-14 04:35 | 0.078 | 0.078 | 0.071 | 0
2025-07-14 04:40 | 0.077 | 0.078 | 0.071 | 0
2025-07-14 04:45 | 0.077 | 0.078 | 0.071 | 0
2025-07-14 04:50 | 0.077 | 0.078 | 0.071 | 0
2025-07-14 04:55 | 0.078 | 0.078 | 0.071 | 0
2025-07-14 05:00 | 0.077 | 0.078 | 0.071 | 0
2025-07-14 05:05 | 0.078 | 0.078 | 0.071 | 0
2025-07-14 05:10 | 0.077 | 0.078 | 0.071 | 0
2025-07-14 05:15 | 0.078 | 0.078 | 0.071 | 0
2025-07-14 05:20 | 0.077 | 0.078 | 0.071 | 0
2025-07-14 05:25 | 0.078 | 0.078 | 0.071 | 0
2025-07-14 05:30 | 0.078 | 0.078 | 0.071 | 0
2025-07-14 05:35 | 0.077 | 0.078 | 0.071 | 0
2025-07-14 05:40 | 0.077 | 0.077 | 0.071 | 0
2025-07-14 05:45 | 0.078 | 0.078 | 0.071 | 0
2025-07-14 05:50 | 0.077 | 0.078 | 0.071 | 0
2025-07-14 05:55 | 0.077 | 0.078 | 0.071 | 0
2025-07-14 06:00 | 0.077 | 0.078 | 0.071 | 0
2025-07-14 06:05 | 0.077 | 0.078 | 0.071 | 0
2025-07-14 06:10 | 0.077 | 0.078 | 0.071 | 0
2025-07-14 06:15 | 0.077 | 0.078 | 0.071 | 0
2025-07-14 06:20 | 0.077 | 0.078 | 0.071 | 0
2025-07-14 06:25 | 0.077 | 0.077 | 0.071 | 0
2025-07-14 06:30 | 0.078 | 0.078 | 0.071 | 0
2025-07-14 06:35 | 0.078 | 0.077 | 0.071 | 0
2025-07-14 06:40 | 0.077 | 0.078 | 0.071 | 0
2025-07-14 06:45 | 0.077 | 0.078 | 0.071 | 0
2025-07-14 06:50 | 0.077 | 0.078 | 0.071 | 0
2025-07-14 06:55 | 0.077 | 0.078 | 0.071 | 0
2025-07-14 07:00 | 0.077 | 0.078 | 0.071 | 1
2025-07-14 07:05 | 0.077 | 0.078 | 0.071 | 0
2025-07-14 07:10 | 0.077 | 0.078 | 0.071 | 0
2025-07-14 07:15 | 0.077 | 0.078 | 0.071 | 0
2025-07-14 07:20 | 0.077 | 0.078 | 0.071 | 0
2025-07-14 07:25 | 0.077 | 0.078 | 0.071 | 0
2025-07-14 07:30 | 0.077 | 0.078 | 0.071 | 1
2025-07-14 07:35 | 0.077 | 0.078 | 0.071 | 0
2025-07-14 07:40 | 0.077 | 0.078 | 0.071 | 0
2025-07-14 07:45 | 0.077 | 0.078 | 0.071 | 0
2025-07-14 07:50 | 0.077 | 0.078 | 0.071 | 0
2025-07-14 07:55 | 0.077 | 0.078 | 0.071 | 0
2025-07-14 08:00 | 0.077 | 0.078 | 0.071 | 0
2025-07-14 08:05 | 0.077 | 0.078 | 0.071 | 0
2025-07-14 08:10 | 0.077 | 0.078 | 0.071 | 0
2025-07-14 08:15 | 0.077 | 0.078 | 0.071 | 0
2025-07-14 08:20 | 0.077 | 0.078 | 0.071 | 0
2025-07-14 08:25 | 0.077 | 0.078 | 0.071 | 0
2025-07-14 08:30 | 0.077 | 0.078 | 0.071 | 0
2025-07-14 08:35 | 0.077 | 0.078 | 0.071 | 0
2025-07-14 08:40 | 0.077 | 0.077 | 0.071 | 0
2025-07-14 08:45 | 0.077 | 0.077 | 0.071 | 0
2025-07-14 08:50 | 0.077 | 0.078 | 0.071 | 0
2025-07-14 08:55 | 0.077 | 0.078 | 0.071 | 0
2025-07-14 09:00 | 0.077 | 0.078 | 0.071 | 0
2025-07-14 09:05 | 0.077 | 0.078 | 0.071 | 0
2025-07-14 09:10 | 0.077 | 0.078 | 0.072 | 0
2025-07-14 09:15 | 0.077 | 0.078 | 0.071 | 0
2025-07-14 09:20 | 0.077 | 0.078 | 0.071 | 0
2025-07-14 09:25 | 0.077 | 0.077 | 0.071 | 0
2025-07-14 09:30 | 0.077 | 0.077 | 0.071 | 0
2025-07-14 09:35 | 0.077 | 0.078 | 0.071 | 0
2025-07-14 09:40 | 0.077 | 0.077 | 0.071 | 0
2025-07-14 09:45 | 0.077 | 0.078 | 0.071 | 0
2025-07-14 09:50 | 0.077 | 0.078 | 0.071 | 0
2025-07-14 09:55 | 0.077 | 0.078 | 0.071 | 0
2025-07-14 10:00 | 0.077 | 0.078 | 0.071 | 0
2025-07-14 10:05 | 0.077 | 0.078 | 0.071 | 0
2025-07-14 10:10 | 0.077 | 0.078 | 0.071 | 0
2025-07-14 10:15 | 0.077 | 0.078 | 0.071 | 0
2025-07-14 10:20 | 0.077 | 0.078 | 0.071 | 0
2025-07-14 10:25 | 0.077 | 0.078 | 0.071 | 0
2025-07-14 10:30 | 0.077 | 0.078 | 0.071 | 0
2025-07-14 10:35 | 0.077 | 0.078 | 0.071 | 1
2025-07-14 10:40 | 0.077 | 0.078 | 0.071 | 1
2025-07-14 10:45 | 0.077 | 0.078 | 0.071 | 1
2025-07-14 10:50 | 0.077 | 0.078 | 0.071 | 1
2025-07-14 10:55 | 0.077 | 0.078 | 0.071 | 1
2025-07-14 11:00 | 0.077 | 0.078 | 0.071 | 1
2025-07-14 11:05 | 0.077 | 0.078 | 0.071 | 1
2025-07-14 11:10 | 0.077 | 0.078 | 0.071 | 1
2025-07-14 11:15 | 0.077 | 0.078 | 0.071 | 1
2025-07-14 11:20 | 0.077 | 0.078 | 0.071 | 1
2025-07-14 11:25 | 0.077 | 0.078 | 0.071 | 1
2025-07-14 11:30 | 0.077 | 0.078 | 0.071 | 1
2025-07-14 11:35 | 0.077 | 0.078 | 0.071 | 1
2025-07-14 11:40 | 0.077 | 0.078 | 0.071 | 1
2025-07-14 11:45 | 0.077 | 0.078 | 0.071 | 0
2025-07-14 11:50 | 0.077 | 0.078 | 0.071 | 0
2025-07-14 11:55 | 0.077 | 0.078 | 0.071 | 1
2025-07-14 12:00 | 0.077 | 0.078 | 0.071 | 0
2025-07-14 12:05 | 0.077 | 0.078 | 0.071 | 1
2025-07-14 12:10 | 0.077 | 0.078 | 0.071 | 1
2025-07-14 12:15 | 0.077 | 0.078 | 0.071 | 0
2025-07-14 12:20 | 0.077 | 0.078 | 0.071 | 0
2025-07-14 12:25 | 0.077 | 0.078 | 0.071 | 0
2025-07-14 12:30 | 0.077 | 0.078 | 0.071 | 0
2025-07-14 12:35 | 0.077 | 0.078 | 0.071 | 1
2025-07-14 12:40 | 0.077 | 0.078 | 0.071 | 1
2025-07-14 12:45 | 0.077 | 0.077 | 0.071 | 1
2025-07-14 12:50 | 0.077 | 0.078 | 0.071 | 1
2025-07-14 12:55 | 0.077 | 0.078 | 0.071 | 0
2025-07-14 13:00 | 0.077 | 0.078 | 0.071 | 0
2025-07-14 13:05 | 0.077 | 0.078 | 0.071 | 0
2025-07-14 13:10 | 0.077 | 0.078 | 0.071 | 1
2025-07-14 13:15 | 0.077 | 0.078 | 0.071 | 0
2025-07-14 13:20 | 0.077 | 0.078 | 0.071 | 0
2025-07-14 13:25 | 0.077 | 0.078 | 0.071 | 0
2025-07-14 13:30 | 0.077 | 0.078 | 0.071 | 0
2025-07-14 13:35 | 0.077 | 0.078 | 0.071 | 0
2025-07-14 13:40 | 0.077 | 0.078 | 0.071 | 0
2025-07-14 13:45 | 0.077 | 0.078 | 0.071 | 0
2025-07-14 13:50 | 0.077 | 0.078 | 0.071 | 0
2025-07-14 13:55 | 0.077 | 0.078 | 0.071 | 0
2025-07-14 14:00 | 0.077 | 0.077 | 0.071 | 0
2025-07-14 14:05 | 0.077 | 0.078 | 0.071 | 0
2025-07-14 14:10 | 0.077 | 0.077 | 0.071 | 0
2025-07-14 14:15 | 0.077 | 0.078 | 0.071 | 0
2025-07-14 14:20 | 0.077 | 0.078 | 0.071 | 0
2025-07-14 14:25 | 0.077 | 0.078 | 0.071 | 0
2025-07-14 14:30 | 0.077 | 0.078 | 0.071 | 0
2025-07-14 14:35 | 0.077 | 0.078 | 0.071 | 0
2025-07-14 14:40 | 0.077 | 0.078 | 0.071 | 0
2025-07-14 14:45 | 0.077 | 0.078 | 0.071 | 1
2025-07-14 14:50 | 0.077 | 0.078 | 0.071 | 1
2025-07-14 14:55 | 0.077 | 0.078 | 0.071 | 0
2025-07-14 15:00 | 0.077 | 0.078 | 0.071 | 0
2025-07-14 15:05 | 0.077 | 0.078 | 0.071 | 0
2025-07-14 15:10 | 0.077 | 0.078 | 0.071 | 0
2025-07-14 15:15 | 0.077 | 0.078 | 0.071 | 1
2025-07-14 15:20 | 0.077 | 0.077 | 0.071 | 0
2025-07-14 15:25 | 0.077 | 0.078 | 0.071 | 0
2025-07-14 15:30 | 0.077 | 0.078 | 0.071 | 1
2025-07-14 15:35 | 0.077 | 0.078 | 0.071 | 0
2025-07-14 15:40 | 0.077 | 0.078 | 0.071 | 0
2025-07-14 15:45 | 0.077 | 0.078 | 0.071 | 0
2025-07-14 15:50 | 0.077 | 0.078 | 0.071 | 0
2025-07-14 15:55 | 0.077 | 0.077 | 0.071 | 0
2025-07-14 16:00 | 0.077 | 0.078 | 0.071 | 1
2025-07-14 16:05 | 0.077 | 0.078 | 0.071 | 1
2025-07-14 16:10 | 0.077 | 0.078 | 0.071 | 1
2025-07-14 16:15 | 0.077 | 0.078 | 0.071 | 1
2025-07-14 16:20 | 0.077 | 0.078 | 0.071 | 0
2025-07-14 16:25 | 0.077 | 0.078 | 0.071 | 0
2025-07-14 16:30 | 0.077 | 0.078 | 0.071 | 0
2025-07-14 16:35 | 0.077 | 0.078 | 0.071 | 0
2025-07-14 16:40 | 0.077 | 0.077 | 0.071 | 1
2025-07-14 16:45 | 0.077 | 0.078 | 0.071 | 1
2025-07-14 16:50 | 0.077 | 0.078 | 0.071 | 1
2025-07-14 16:55 | 0.077 | 0.078 | 0.071 | 0
2025-07-14 17:00 | 0.077 | 0.078 | 0.071 | 0
2025-07-14 17:05 | 0.077 | 0.078 | 0.071 | 0
2025-07-14 17:10 | 0.077 | 0.078 | 0.071 | 0
2025-07-14 17:15 | 0.077 | 0.078 | 0.071 | 0
2025-07-14 17:20 | 0.077 | 0.078 | 0.071 | 0
2025-07-14 17:25 | 0.077 | 0.077 | 0.071 | 1
2025-07-14 17:30 | 0.077 | 0.078 | 0.071 | 0
2025-07-14 17:35 | 0.077 | 0.078 | 0.071 | 0
2025-07-14 17:40 | 0.077 | 0.078 | 0.071 | 0
2025-07-14 17:45 | 0.077 | 0.078 | 0.071 | 0
2025-07-14 17:50 | 0.077 | 0.078 | 0.071 | 0
2025-07-14 17:55 | 0.077 | 0.078 | 0.071 | 0
2025-07-14 18:00 | 0.077 | 0.078 | 0.071 | 0
2025-07-14 18:05 | 0.077 | 0.078 | 0.071 | 0
2025-07-14 18:10 | 0.077 | 0.078 | 0.071 | 0
2025-07-14 18:15 | 0.077 | 0.078 | 0.071 | 1
2025-07-14 18:20 | 0.077 | 0.078 | 0.071 | 0
2025-07-14 18:25 | 0.077 | 0.078 | 0.071 | 0
2025-07-14 18:30 | 0.077 | 0.078 | 0.071 | 0
2025-07-14 18:35 | 0.077 | 0.078 | 0.071 | 0
2025-07-14 18:40 | 0.077 | 0.078 | 0.071 | 0
2025-07-14 18:45 | 0.077 | 0.078 | 0.071 | 0
2025-07-14 18:50 | 0.077 | 0.078 | 0.071 | 0
2025-07-14 18:55 | 0.077 | 0.078 | 0.071 | 0
2025-07-14 19:00 | 0.077 | 0.078 | 0.072 | 0
2025-07-14 19:05 | 0.077 | 0.078 | 0.071 | 0
2025-07-14 19:10 | 0.077 | 0.078 | 0.071 | 0
2025-07-14 19:15 | 0.077 | 0.078 | 0.071 | 0
2025-07-14 19:20 | 0.077 | 0.078 | 0.071 | 0
2025-07-14 19:25 | 0.077 | 0.078 | 0.071 | 0
2025-07-14 19:30 | 0.077 | 0.078 | 0.071 | 0
2025-07-14 19:35 | 0.077 | 0.078 | 0.071 | 0
2025-07-14 19:40 | 0.077 | 0.078 | 0.071 | 0
2025-07-14 19:45 | 0.077 | 0.078 | 0.071 | 0
2025-07-14 19:50 | 0.077 | 0.078 | 0.071 | 0
2025-07-14 19:55 | 0.077 | 0.078 | 0.071 | 0
2025-07-14 20:00 | 0.077 | 0.078 | 0.071 | 0
2025-07-14 20:05 | 0.077 | 0.078 | 0.071 | 0
2025-07-14 20:10 | 0.077 | 0.078 | 0.071 | 0
2025-07-14 20:15 | 0.077 | 0.078 | 0.071 | 1
2025-07-14 20:20 | 0.077 | 0.078 | 0.071 | 0
2025-07-14 20:25 | 0.077 | 0.078 | 0.071 | 0
2025-07-14 20:30 | 0.077 | 0.078 | 0.071 | 1
2025-07-14 20:35 | 0.077 | 0.078 | 0.071 | 1
2025-07-14 20:40 | 0.077 | 0.078 | 0.071 | 1
2025-07-14 20:45 | 0.077 | 0.078 | 0.071 | 0
2025-07-14 20:50 | 0.077 | 0.078 | 0.071 | 1
2025-07-14 20:55 | 0.077 | 0.078 | 0.071 | 0
2025-07-14 21:00 | 0.077 | 0.078 | 0.071 | 0
2025-07-14 21:05 | 0.077 | 0.078 | 0.071 | 1
2025-07-14 21:10 | 0.077 | 0.078 | 0.071 | 1
2025-07-14 21:15 | 0.077 | 0.078 | 0.071 | 1
2025-07-14 21:20 | 0.077 | 0.077 | 0.071 | 0
2025-07-14 21:25 | 0.077 | 0.078 | 0.071 | 0
2025-07-14 21:30 | 0.077 | 0.078 | 0.071 | 0
2025-07-14 21:35 | 0.077 | 0.078 | 0.071 | 0
2025-07-14 21:40 | 0.077 | 0.078 | 0.071 | 0
2025-07-14 21:45 | 0.077 | 0.078 | 0.071 | 0
2025-07-14 21:50 | 0.077 | 0.077 | 0.071 | 0
2025-07-14 21:55 | 0.077 | 0.078 | 0.071 | 0
2025-07-14 22:00 | 0.077 | 0.078 | 0.071 | 0
2025-07-14 22:05 | 0.077 | 0.078 | 0.071 | 1
2025-07-14 22:10 | 0.077 | 0.078 | 0.071 | 1
2025-07-14 22:15 | 0.077 | 0.078 | 0.071 | 0
2025-07-14 22:20 | 0.077 | 0.078 | 0.071 | 0
2025-07-14 22:25 | 0.077 | 0.078 | 0.071 | 0
2025-07-14 22:30 | 0.077 | 0.078 | 0.071 | 1
2025-07-14 22:35 | 0.077 | 0.078 | 0.071 | 1
2025-07-14 22:40 | 0.077 | 0.078 | 0.071 | 1
2025-07-14 22:45 | 0.077 | 0.078 | 0.071 | 0
2025-07-14 22:50 | 0.077 | 0.078 | 0.071 | 0
2025-07-14 22:55 | 0.077 | 0.078 | 0.071 | 1
2025-07-14 23:00 | 0.077 | 0.077 | 0.071 | 1
2025-07-14 23:05 | 0.077 | 0.078 | 0.071 | 1
2025-07-14 23:10 | 0.077 | 0.078 | 0.071 | 1
2025-07-14 23:15 | 0.077 | 0.078 | 0.071 | 0
2025-07-14 23:20 | 0.077 | 0.078 | 0.071 | 1
2025-07-14 23:25 | 0.077 | 0.078 | 0.071 | 1
2025-07-14 23:30 | 0.077 | 0.078 | 0.071 | 0
2025-07-14 23:35 | 0.077 | 0.078 | 0.071 | 0
2025-07-14 23:40 | 0.077 | 0.078 | 0.071 | 0
2025-07-14 23:45 | 0.077 | 0.078 | 0.071 | 0
2025-07-14 23:50 | 0.077 | 0.078 | 0.071 | 0
2025-07-14 23:55 | 0.077 | 0.078 | 0.071 | 1
2025-07-15 | 0.077 | 0.078 | 0.071 | 0
2025-07-15 00:05 | 0.077 | 0.078 | 0.071 | 0
2025-07-15 00:10 | 0.077 | 0.078 | 0.071 | 1
2025-07-15 00:15 | 0.077 | 0.078 | 0.071 | 0
2025-07-15 00:20 | 0.077 | 0.078 | 0.071 | 0
2025-07-15 00:25 | 0.077 | 0.078 | 0.071 | 1
2025-07-15 00:30 | 0.077 | 0.078 | 0.071 | 0
2025-07-15 00:35 | 0.077 | 0.078 | 0.071 | 0
2025-07-15 00:40 | 0.077 | 0.078 | 0.071 | 0
2025-07-15 00:45 | 0.077 | 0.078 | 0.071 | 0
2025-07-15 00:50 | 0.077 | 0.078 | 0.071 | 0
2025-07-15 00:55 | 0.077 | 0.078 | 0.071 | 0
2025-07-15 01:00 | 0.077 | 0.078 | 0.071 | 0
2025-07-15 01:05 | 0.077 | 0.078 | 0.071 | 0
2025-07-15 01:10 | 0.077 | 0.078 | 0.071 | 0
2025-07-15 01:15 | 0.077 | 0.078 | 0.071 | 0
2025-07-15 01:20 | 0.077 | 0.078 | 0.071 | 0
2025-07-15 01:25 | 0.077 | 0.078 | 0.071 | 0
2025-07-15 01:30 | 0.077 | 0.078 | 0.071 | 0
2025-07-15 01:35 | 0.077 | 0.078 | 0.071 | 0
2025-07-15 01:40 | 0.077 | 0.078 | 0.071 | 0
2025-07-15 01:45 | 0.077 | 0.078 | 0.071 | 0
2025-07-15 01:50 | 0.077 | 0.078 | 0.071 | 0
2025-07-15 01:55 | 0.077 | 0.078 | 0.071 | 0
2025-07-15 02:00 | 0.077 | 0.077 | 0.071 | 0
2025-07-15 02:05 | 0.077 | 0.077 | 0.071 | 0
2025-07-15 02:10 | 0.077 | 0.078 | 0.071 | 0
2025-07-15 02:15 | 0.077 | 0.078 | 0.071 | 0
2025-07-15 02:20 | 0.077 | 0.078 | 0.071 | 0
2025-07-15 02:25 | 0.077 | 0.078 | 0.071 | 0
2025-07-15 02:30 | 0.077 | 0.078 | 0.071 | 0
2025-07-15 02:35 | 0.077 | 0.077 | 0.071 | 0
2025-07-15 02:40 | 0.077 | 0.078 | 0.071 | 0
2025-07-15 02:45 | 0.077 | 0.078 | 0.071 | 0
2025-07-15 02:50 | 0.077 | 0.078 | 0.071 | 0
2025-07-15 02:55 | 0.077 | 0.077 | 0.071 | 0
2025-07-15 03:00 | 0.077 | 0.078 | 0.071 | 0
2025-07-15 03:05 | 0.077 | 0.078 | 0.071 | 0
2025-07-15 03:10 | 0.077 | 0.077 | 0.071 | 0
2025-07-15 03:15 | 0.077 | 0.078 | 0.071 | 0
2025-07-15 03:20 | 0.077 | 0.078 | 0.071 | 0
2025-07-15 03:25 | 0.077 | 0.078 | 0.071 | 0
2025-07-15 03:30 | 0.077 | 0.078 | 0.071 | 0
2025-07-15 03:35 | 0.077 | 0.078 | 0.071 | 0
2025-07-15 03:40 | 0.077 | 0.078 | 0.071 | 0
2025-07-15 03:45 | 0.077 | 0.078 | 0.071 | 0
2025-07-15 03:50 | 0.077 | 0.078 | 0.071 | 0
2025-07-15 03:55 | 0.077 | 0.078 | 0.071 | 0
2025-07-15 04:00 | 0.077 | 0.078 | 0.071 | 0
2025-07-15 04:05 | 0.077 | 0.078 | 0.071 | 0
2025-07-15 04:10 | 0.077 | 0.078 | 0.071 | 0
2025-07-15 04:15 | 0.077 | 0.078 | 0.071 | 0
2025-07-15 04:20 | 0.076 | 0.078 | 0.071 | 0
2025-07-15 04:25 | 0.076 | 0.078 | 0.071 | 0
2025-07-15 04:30 | 0.077 | 0.078 | 0.071 | 0
2025-07-15 04:35 | 0.077 | 0.078 | 0.071 | 0
2025-07-15 04:40 | 0.077 | 0.078 | 0.071 | 0
2025-07-15 04:45 | 0.077 | 0.078 | 0.071 | 0
2025-07-15 04:50 | 0.077 | 0.078 | 0.071 | 0
2025-07-15 04:55 | 0.077 | 0.078 | 0.071 | 0
2025-07-15 05:00 | 0.077 | 0.078 | 0.071 | 0
2025-07-15 05:05 | 0.077 | 0.078 | 0.071 | 0
2025-07-15 05:10 | 0.077 | 0.078 | 0.071 | 0
2025-07-15 05:15 | 0.077 | 0.078 | 0.071 | 0
2025-07-15 05:20 | 0.077 | 0.078 | 0.071 | 0
2025-07-15 05:25 | 0.077 | 0.078 | 0.071 | 0
2025-07-15 05:30 | 0.077 | 0.078 | 0.071 | 0
2025-07-15 05:35 | 0.077 | 0.078 | 0.071 | 0
2025-07-15 05:40 | 0.077 | 0.078 | 0.071 | 0
2025-07-15 05:45 | 0.077 | 0.078 | 0.071 | 0
2025-07-15 05:50 | 0.077 | 0.078 | 0.071 | 0
2025-07-15 05:55 | 0.077 | 0.078 | 0.071 | 0
2025-07-15 06:00 | 0.077 | 0.078 | 0.071 | 0
2025-07-15 06:05 | 0.077 | 0.078 | 0.071 | 0
2025-07-15 06:10 | 0.077 | 0.078 | 0.071 | 0
2025-07-15 06:15 | 0.077 | 0.078 | 0.071 | 0
2025-07-15 06:20 | 0.077 | 0.078 | 0.071 | 0
2025-07-15 06:25 | 0.076 | 0.078 | 0.071 | 0
2025-07-15 06:30 | 0.077 | 0.078 | 0.071 | 0
2025-07-15 06:35 | 0.076 | 0.078 | 0.071 | 0
2025-07-15 06:40 | 0.076 | 0.078 | 0.071 | 0
2025-07-15 06:45 | 0.076 | 0.078 | 0.071 | 0
2025-07-15 06:50 | 0.077 | 0.078 | 0.071 | 0
2025-07-15 06:55 | 0.077 | 0.078 | 0.071 | 0
2025-07-15 07:00 | 0.077 | 0.078 | 0.071 | 0
2025-07-15 07:05 | 0.077 | 0.078 | 0.071 | 0
2025-07-15 07:10 | 0.076 | 0.078 | 0.071 | 0
2025-07-15 07:15 | 0.077 | 0.078 | 0.071 | 0
2025-07-15 07:20 | 0.077 | 0.078 | 0.071 | 0
2025-07-15 07:25 | 0.076 | 0.078 | 0.071 | 0
2025-07-15 07:30 | 0.077 | 0.078 | 0.071 | 0
2025-07-15 07:35 | 0.076 | 0.078 | 0.071 | 0
2025-07-15 07:40 | 0.077 | 0.078 | 0.071 | 0
2025-07-15 07:45 | 0.076 | 0.078 | 0.071 | 0
2025-07-15 07:50 | 0.077 | 0.078 | 0.071 | 0
2025-07-15 07:55 | 0.077 | 0.078 | 0.071 | 0
2025-07-15 08:00 | 0.076 | 0.078 | 0.071 | 0
2025-07-15 08:05 | 0.076 | 0.078 | 0.071 | 0
2025-07-15 08:10 | 0.076 | 0.078 | 0.071 | 0
2025-07-15 08:15 | 0.076 | 0.078 | 0.071 | 0
2025-07-15 08:20 | 0.076 | 0.078 | 0.071 | 0
2025-07-15 08:25 | 0.076 | 0.078 | 0.071 | 0
2025-07-15 08:30 | 0.076 | 0.078 | 0.071 | 0
2025-07-15 08:35 | 0.076 | 0.078 | 0.071 | 0
2025-07-15 08:40 | 0.076 | 0.078 | 0.071 | 0
2025-07-15 08:45 | 0.076 | 0.078 | 0.071 | 0
2025-07-15 08:50 | 0.076 | 0.078 | 0.071 | 0
2025-07-15 08:55 | 0.076 | 0.078 | 0.071 | 0
2025-07-15 09:00 | 0.076 | 0.078 | 0.071 | 0
2025-07-15 09:05 | 0.076 | 0.078 | 0.071 | 0
2025-07-15 09:10 | 0.076 | 0.078 | 0.071 | 0
2025-07-15 09:15 | 0.077 | 0.078 | 0.071 | 0
2025-07-15 09:20 | 0.076 | 0.078 | 0.071 | 0
2025-07-15 09:25 | 0.076 | 0.078 | 0.071 | 0
2025-07-15 09:30 | 0.076 | 0.078 | 0.071 | 0
2025-07-15 09:35 | 0.076 | 0.078 | 0.071 | 0
2025-07-15 09:40 | 0.076 | 0.078 | 0.071 | 0
2025-07-15 09:45 | 0.076 | 0.078 | 0.071 | 0
2025-07-15 09:50 | 0.076 | 0.078 | 0.071 | 0
2025-07-15 09:55 | 0.076 | 0.078 | 0.071 | 0
2025-07-15 10:00 | 0.076 | 0.078 | 0.071 | 0
2025-07-15 10:05 | 0.076 | 0.078 | 0.071 | 0
2025-07-15 10:10 | 0.076 | 0.078 | 0.071 | 0
2025-07-15 10:15 | 0.076 | 0.078 | 0.071 | 0
2025-07-15 10:20 | 0.076 | 0.078 | 0.071 | 0
2025-07-15 10:25 | 0.076 | 0.078 | 0.071 | 0
2025-07-15 10:30 | 0.076 | 0.078 | 0.071 | 0
2025-07-15 10:35 | 0.076 | 0.078 | 0.071 | 0
2025-07-15 10:40 | 0.077 | 0.078 | 0.071 | 0
2025-07-15 10:45 | 0.076 | 0.078 | 0.071 | 0
2025-07-15 10:50 | 0.076 | 0.078 | 0.071 | 0
2025-07-15 10:55 | 0.076 | 0.078 | 0.071 | 0
2025-07-15 11:00 | 0.076 | 0.078 | 0.071 | 0
2025-07-15 11:05 | 0.076 | 0.078 | 0.071 | 0
2025-07-15 11:10 | 0.076 | 0.078 | 0.071 | 0
2025-07-15 11:15 | 0.076 | 0.078 | 0.071 | 0
2025-07-15 11:20 | 0.076 | 0.078 | 0.071 | 0
2025-07-15 11:25 | 0.076 | 0.078 | 0.071 | 0
2025-07-15 11:30 | 0.076 | 0.078 | 0.071 | 0
2025-07-15 11:35 | 0.076 | 0.078 | 0.071 | 0
2025-07-15 11:40 | 0.076 | 0.078 | 0.071 | 0
2025-07-15 11:45 | 0.076 | 0.078 | 0.071 | 0
2025-07-15 11:50 | 0.076 | 0.078 | 0.071 | 0
2025-07-15 11:55 | 0.076 | 0.078 | 0.071 | 0
2025-07-15 12:00 | 0.076 | 0.078 | 0.071 | 0
2025-07-15 12:05 | 0.076 | 0.078 | 0.071 | 0
2025-07-15 12:10 | 0.076 | 0.078 | 0.071 | 0
2025-07-15 12:15 | 0.076 | 0.078 | 0.071 | 0
2025-07-15 12:20 | 0.076 | 0.078 | 0.071 | 0
2025-07-15 12:25 | 0.076 | 0.078 | 0.071 | 0
2025-07-15 12:30 | 0.076 | 0.078 | 0.071 | 0
2025-07-15 12:35 | 0.076 | 0.078 | 0.071 | 0
2025-07-15 12:40 | 0.076 | 0.078 | 0.071 | 0
2025-07-15 12:45 | 0.076 | 0.078 | 0.071 | 0
2025-07-15 12:50 | 0.076 | 0.078 | 0.071 | 0
2025-07-15 12:55 | 0.076 | 0.078 | 0.071 | 0
2025-07-15 13:00 | 0.076 | 0.078 | 0.071 | 0
2025-07-15 13:05 | 0.076 | 0.078 | 0.071 | 0
2025-07-15 13:10 | 0.076 | 0.078 | 0.071 | 0
2025-07-15 13:15 | 0.076 | 0.078 | 0.071 | 0
2025-07-15 13:20 | 0.076 | 0.078 | 0.071 | 0
2025-07-15 13:25 | 0.076 | 0.078 | 0.071 | 0
2025-07-15 13:30 | 0.076 | 0.078 | 0.071 | 1
2025-07-15 13:35 | 0.076 | 0.078 | 0.072 | 0
2025-07-15 13:40 | 0.076 | 0.078 | 0.071 | 0
2025-07-15 13:45 | 0.076 | 0.078 | 0.071 | 0
2025-07-15 13:50 | 0.076 | 0.078 | 0.071 | 0
2025-07-15 13:55 | 0.076 | 0.078 | 0.071 | 0
2025-07-15 14:00 | 0.076 | 0.078 | 0.071 | 0
2025-07-15 14:05 | 0.076 | 0.078 | 0.071 | 0
2025-07-15 14:10 | 0.076 | 0.078 | 0.071 | 0
2025-07-15 14:15 | 0.076 | 0.078 | 0.071 | 0
2025-07-15 14:20 | 0.076 | 0.078 | 0.071 | 0
2025-07-15 14:25 | 0.076 | 0.078 | 0.071 | 0
2025-07-15 14:30 | 0.076 | 0.078 | 0.071 | 0
2025-07-15 14:35 | 0.076 | 0.078 | 0.071 | 0
2025-07-15 14:40 | 0.076 | 0.078 | 0.071 | 0
2025-07-15 14:45 | 0.076 | 0.078 | 0.071 | 0
2025-07-15 14:50 | 0.076 | 0.078 | 0.071 | 0
2025-07-15 14:55 | 0.076 | 0.078 | 0.071 | 0
2025-07-15 15:00 | 0.076 | 0.078 | 0.071 | 0
2025-07-15 15:05 | 0.076 | 0.078 | 0.071 | 0
2025-07-15 15:10 | 0.076 | 0.078 | 0.071 | 0
2025-07-15 15:15 | 0.076 | 0.078 | 0.071 | 0
2025-07-15 15:20 | 0.076 | 0.078 | 0.071 | 0
2025-07-15 15:25 | 0.076 | 0.078 | 0.071 | 0
2025-07-15 15:30 | 0.076 | 0.078 | 0.071 | 0
2025-07-15 15:35 | 0.076 | 0.078 | 0.071 | 0
2025-07-15 15:40 | 0.076 | 0.078 | 0.071 | 0
2025-07-15 15:45 | 0.076 | 0.078 | 0.071 | 0
2025-07-15 15:50 | 0.076 | 0.078 | 0.071 | 0
2025-07-15 15:55 | 0.076 | 0.078 | 0.071 | 0
2025-07-15 16:00 | 0.076 | 0.078 | 0.071 | 0
2025-07-15 16:05 | 0.076 | 0.078 | 0.071 | 0
2025-07-15 16:10 | 0.076 | 0.078 | 0.071 | 0
2025-07-15 16:15 | 0.076 | 0.078 | 0.071 | 0
2025-07-15 16:20 | 0.076 | 0.078 | 0.071 | 0
2025-07-15 16:25 | 0.076 | 0.078 | 0.071 | 0
2025-07-15 16:30 | 0.076 | 0.078 | 0.071 | 0
2025-07-15 16:35 | 0.076 | 0.078 | 0.071 | 0
2025-07-15 16:40 | 0.076 | 0.078 | 0.071 | 0
2025-07-15 16:45 | 0.076 | 0.078 | 0.071 | 0
2025-07-15 16:50 | 0.076 | 0.078 | 0.071 | 0
2025-07-15 16:55 | 0.076 | 0.078 | 0.071 | 0
2025-07-15 17:00 | 0.076 | 0.078 | 0.071 | 0
2025-07-15 17:05 | 0.076 | 0.078 | 0.071 | 0
2025-07-15 17:10 | 0.076 | 0.078 | 0.071 | 0
2025-07-15 17:15 | 0.076 | 0.078 | 0.071 | 0
2025-07-15 17:20 | 0.076 | 0.078 | 0.071 | 0
2025-07-15 17:25 | 0.076 | 0.078 | 0.071 | 0
2025-07-15 17:30 | 0.076 | 0.078 | 0.071 | 0
2025-07-15 17:35 | 0.076 | 0.078 | 0.071 | 0
2025-07-15 17:40 | 0.076 | 0.078 | 0.071 | 0
2025-07-15 17:45 | 0.076 | 0.078 | 0.071 | 0
2025-07-15 17:50 | 0.076 | 0.078 | 0.071 | 0
2025-07-15 17:55 | 0.076 | 0.078 | 0.071 | 0
2025-07-15 18:00 | 0.076 | 0.078 | 0.071 | 0
2025-07-15 18:05 | 0.076 | 0.077 | 0.071 | 0
2025-07-15 18:10 | 0.076 | 0.078 | 0.071 | 0
2025-07-15 18:15 | 0.076 | 0.078 | 0.071 | 0
2025-07-15 18:20 | 0.076 | 0.078 | 0.071 | 0
2025-07-15 18:25 | 0.076 | 0.078 | 0.071 | 0
2025-07-15 18:30 | 0.076 | 0.078 | 0.071 | 0
2025-07-15 18:35 | 0.076 | 0.077 | 0.071 | 0
2025-07-15 18:40 | 0.076 | 0.078 | 0.071 | 0
2025-07-15 18:45 | 0.076 | 0.078 | 0.071 | 0
2025-07-15 18:50 | 0.076 | 0.078 | 0.071 | 0
2025-07-15 18:55 | 0.076 | 0.078 | 0.071 | 0
2025-07-15 19:00 | 0.076 | 0.078 | 0.071 | 0
2025-07-15 19:05 | 0.076 | 0.078 | 0.071 | 0
2025-07-15 19:10 | 0.076 | 0.078 | 0.071 | 0
2025-07-15 19:15 | 0.076 | 0.078 | 0.071 | 0
2025-07-15 19:20 | 0.076 | 0.078 | 0.071 | 0
2025-07-15 19:25 | 0.076 | 0.078 | 0.071 | 0
2025-07-15 19:30 | 0.076 | 0.078 | 0.071 | 0
2025-07-15 19:35 | 0.076 | 0.078 | 0.071 | 0
2025-07-15 19:40 | 0.076 | 0.078 | 0.071 | 0
2025-07-15 19:45 | 0.076 | 0.078 | 0.071 | 0
2025-07-15 19:50 | 0.076 | 0.078 | 0.071 | 0
2025-07-15 19:55 | 0.076 | 0.078 | 0.071 | 0
2025-07-15 20:00 | 0.076 | 0.078 | 0.071 | 0
2025-07-15 20:05 | 0.076 | 0.078 | 0.071 | 0
2025-07-15 20:10 | 0.076 | 0.078 | 0.071 | 0
2025-07-15 20:15 | 0.076 | 0.078 | 0.071 | 0
2025-07-15 20:20 | 0.076 | 0.078 | 0.071 | 0
2025-07-15 20:25 | 0.076 | 0.078 | 0.071 | 0
2025-07-15 20:30 | 0.076 | 0.078 | 0.071 | 0
2025-07-15 20:35 | 0.076 | 0.078 | 0.071 | 0
2025-07-15 20:40 | 0.076 | 0.078 | 0.071 | 0
2025-07-15 20:45 | 0.076 | 0.078 | 0.071 | 0
2025-07-15 20:50 | 0.076 | 0.078 | 0.071 | 0
2025-07-15 20:55 | 0.076 | 0.078 | 0.071 | 0
2025-07-15 21:00 | 0.076 | 0.078 | 0.071 | 0
2025-07-15 21:05 | 0.076 | 0.078 | 0.071 | 0
2025-07-15 21:10 | 0.076 | 0.078 | 0.071 | 0
2025-07-15 21:15 | 0.076 | 0.078 | 0.071 | 0
2025-07-15 21:20 | 0.076 | 0.078 | 0.071 | 0
2025-07-15 21:25 | 0.076 | 0.078 | 0.071 | 0
2025-07-15 21:30 | 0.076 | 0.078 | 0.071 | 0
2025-07-15 21:35 | 0.076 | 0.078 | 0.071 | 0
2025-07-15 21:40 | 0.076 | 0.078 | 0.071 | 0
2025-07-15 21:45 | 0.076 | 0.078 | 0.071 | 0
2025-07-15 21:50 | 0.076 | 0.078 | 0.071 | 0
2025-07-15 21:55 | 0.076 | 0.078 | 0.071 | 0
2025-07-15 22:00 | 0.076 | 0.078 | 0.071 | 0
2025-07-15 22:05 | 0.076 | 0.078 | 0.071 | 0
2025-07-15 22:10 | 0.076 | 0.078 | 0.071 | 0
2025-07-15 22:15 | 0.076 | 0.078 | 0.071 | 0
2025-07-15 22:20 | 0.076 | 0.078 | 0.071 | 0
2025-07-15 22:25 | 0.076 | 0.078 | 0.071 | 0
2025-07-15 22:30 | 0.076 | 0.078 | 0.071 | 0
2025-07-15 22:35 | 0.076 | 0.078 | 0.071 | 0
2025-07-15 22:40 | 0.076 | 0.078 | 0.071 | 0
2025-07-15 22:45 | 0.076 | 0.078 | 0.071 | 0
2025-07-15 22:50 | 0.076 | 0.078 | 0.071 | 0
2025-07-15 22:55 | 0.076 | 0.078 | 0.071 | 0
2025-07-15 23:00 | 0.076 | 0.078 | 0.071 | 0
2025-07-15 23:05 | 0.076 | 0.078 | 0.071 | 0
2025-07-15 23:10 | 0.076 | 0.078 | 0.071 | 0
2025-07-15 23:15 | 0.076 | 0.078 | 0.071 | 0
2025-07-15 23:20 | 0.076 | 0.078 | 0.071 | 0
2025-07-15 23:25 | 0.076 | 0.078 | 0.071 | 0
2025-07-15 23:30 | 0.076 | 0.078 | 0.071 | 1
2025-07-15 23:35 | 0.076 | 0.078 | 0.071 | 1
2025-07-15 23:40 | 0.076 | 0.078 | 0.071 | 0
2025-07-15 23:45 | 0.076 | 0.078 | 0.071 | 0
2025-07-15 23:50 | 0.076 | 0.078 | 0.071 | 0
2025-07-15 23:55 | 0.076 | 0.078 | 0.071 | 0
2025-07-16 | 0.076 | 0.078 | 0.071 | 0
2025-07-16 00:05 | 0.076 | 0.078 | 0.071 | 0
2025-07-16 00:10 | 0.076 | 0.078 | 0.071 | 0
2025-07-16 00:15 | 0.076 | 0.078 | 0.071 | 0
2025-07-16 00:20 | 0.076 | 0.078 | 0.071 | 0
2025-07-16 00:25 | 0.076 | 0.078 | 0.071 | 0
2025-07-16 00:30 | 0.076 | 0.078 | 0.071 | 0
2025-07-16 00:35 | 0.076 | 0.078 | 0.071 | 0
2025-07-16 00:40 | 0.076 | 0.078 | 0.071 | 0
2025-07-16 00:45 | 0.076 | 0.078 | 0.071 | 0
2025-07-16 00:50 | 0.076 | 0.078 | 0.071 | 0
2025-07-16 00:55 | 0.076 | 0.078 | 0.071 | 0
2025-07-16 01:00 | 0.076 | 0.078 | 0.071 | 0
2025-07-16 01:05 | 0.076 | 0.078 | 0.071 | 0
2025-07-16 01:10 | 0.076 | 0.078 | 0.071 | 0
2025-07-16 01:15 | 0.076 | 0.078 | 0.071 | 0
2025-07-16 01:20 | 0.076 | 0.078 | 0.071 | 0
2025-07-16 01:25 | 0.076 | 0.078 | 0.071 | 0
2025-07-16 01:30 | 0.076 | 0.078 | 0.071 | 0
2025-07-16 01:35 | 0.076 | 0.078 | 0.071 | 0
2025-07-16 01:40 | 0.076 | 0.078 | 0.071 | 0
2025-07-16 01:45 | 0.076 | 0.078 | 0.071 | 0
2025-07-16 01:50 | 0.076 | 0.078 | 0.071 | 0
2025-07-16 01:55 | 0.076 | 0.078 | 0.071 | 0
2025-07-16 02:00 | 0.076 | 0.078 | 0.071 | 0
2025-07-16 02:05 | 0.076 | 0.078 | 0.071 | 0
2025-07-16 02:10 | 0.076 | 0.078 | 0.071 | 0
2025-07-16 02:15 | 0.076 | 0.078 | 0.071 | 0
2025-07-16 02:20 | 0.076 | 0.078 | 0.071 | 0
2025-07-16 02:25 | 0.076 | 0.078 | 0.071 | 0
2025-07-16 02:30 | 0.076 | 0.078 | 0.071 | 0
2025-07-16 02:35 | 0.076 | 0.078 | 0.071 | 0
2025-07-16 02:40 | 0.076 | 0.078 | 0.071 | 0
2025-07-16 02:45 | 0.076 | 0.078 | 0.071 | 0
2025-07-16 02:50 | 0.076 | 0.078 | 0.071 | 0
2025-07-16 02:55 | 0.076 | 0.078 | 0.071 | 0
2025-07-16 03:00 | 0.076 | 0.078 | 0.071 | 0
2025-07-16 03:05 | 0.076 | 0.078 | 0.071 | 0
2025-07-16 03:10 | 0.076 | 0.078 | 0.071 | 0
2025-07-16 03:15 | 0.076 | 0.078 | 0.071 | 0
2025-07-16 03:20 | 0.076 | 0.078 | 0.071 | 0
2025-07-16 03:25 | 0.076 | 0.078 | 0.071 | 0
2025-07-16 03:30 | 0.076 | 0.078 | 0.071 | 0
2025-07-16 03:35 | 0.076 | 0.078 | 0.071 | 0
2025-07-16 03:40 | 0.076 | 0.078 | 0.071 | 0
2025-07-16 03:45 | 0.076 | 0.078 | 0.071 | 0
2025-07-16 03:50 | 0.076 | 0.078 | 0.071 | 0
2025-07-16 03:55 | 0.076 | 0.078 | 0.071 | 1
2025-07-16 04:00 | 0.076 | 0.078 | 0.071 | 0
2025-07-16 04:05 | 0.076 | 0.078 | 0.071 | 0
2025-07-16 04:10 | 0.076 | 0.078 | 0.071 | 0
2025-07-16 04:15 | 0.076 | 0.078 | 0.071 | 0
2025-07-16 04:20 | 0.076 | 0.078 | 0.071 | 0
2025-07-16 04:25 | 0.076 | 0.078 | 0.071 | 0
2025-07-16 04:30 | 0.076 | 0.078 | 0.071 | 0
2025-07-16 04:35 | 0.076 | 0.078 | 0.071 | 0
2025-07-16 04:40 | 0.076 | 0.078 | 0.071 | 0
2025-07-16 04:45 | 0.076 | 0.078 | 0.071 | 0
2025-07-16 04:50 | 0.076 | 0.078 | 0.071 | 0
2025-07-16 04:55 | 0.076 | 0.078 | 0.071 | 0
2025-07-16 05:00 | 0.076 | 0.078 | 0.071 | 0
2025-07-16 05:05 | 0.076 | 0.078 | 0.071 | 0
2025-07-16 05:10 | 0.076 | 0.078 | 0.071 | 0
2025-07-16 05:15 | 0.076 | 0.078 | 0.071 | 0
2025-07-16 05:20 | 0.076 | 0.078 | 0.071 | 0
2025-07-16 05:25 | 0.076 | 0.078 | 0.071 | 0
2025-07-16 05:30 | 0.076 | 0.078 | 0.071 | 0
2025-07-16 05:35 | 0.076 | 0.078 | 0.071 | 0
2025-07-16 05:40 | 0.076 | 0.078 | 0.071 | 0
2025-07-16 05:45 | 0.076 | 0.078 | 0.071 | 0
2025-07-16 05:50 | 0.076 | 0.078 | 0.071 | 0
2025-07-16 05:55 | 0.076 | 0.078 | 0.071 | 0
2025-07-16 06:00 | 0.076 | 0.078 | 0.071 | 0
2025-07-16 06:05 | 0.076 | 0.078 | 0.071 | 0
2025-07-16 06:10 | 0.076 | 0.078 | 0.071 | 0
2025-07-16 06:15 | 0.076 | 0.078 | 0.071 | 0
2025-07-16 06:20 | 0.076 | 0.078 | 0.071 | 0
2025-07-16 06:25 | 0.076 | 0.078 | 0.071 | 0
2025-07-16 06:30 | 0.076 | 0.078 | 0.071 | 0
2025-07-16 06:35 | 0.076 | 0.078 | 0.071 | 0
2025-07-16 06:40 | 0.076 | 0.078 | 0.071 | 0
2025-07-16 06:45 | 0.076 | 0.078 | 0.071 | 0
2025-07-16 06:50 | 0.076 | 0.078 | 0.071 | 0
2025-07-16 06:55 | 0.076 | 0.078 | 0.071 | 0
2025-07-16 07:00 | 0.076 | 0.078 | 0.071 | 0
2025-07-16 07:05 | 0.076 | 0.078 | 0.071 | 0
2025-07-16 07:10 | 0.076 | 0.078 | 0.071 | 0
2025-07-16 07:15 | 0.076 | 0.078 | 0.071 | 0
2025-07-16 07:20 | 0.076 | 0.078 | 0.071 | 0
2025-07-16 07:25 | 0.076 | 0.078 | 0.071 | 0
2025-07-16 07:30 | 0.076 | 0.078 | 0.071 | 0
2025-07-16 07:35 | 0.076 | 0.078 | 0.071 | 0
2025-07-16 07:40 | 0.076 | 0.078 | 0.071 | 0
2025-07-16 07:45 | 0.076 | 0.078 | 0.071 | 0
2025-07-16 07:50 | 0.076 | 0.078 | 0.071 | 0
2025-07-16 07:55 | 0.076 | 0.078 | 0.071 | 0
2025-07-16 08:00 | 0.076 | 0.078 | 0.071 | 0
2025-07-16 08:05 | 0.076 | 0.078 | 0.071 | 0
2025-07-16 08:10 | 0.076 | 0.078 | 0.071 | 0
2025-07-16 08:15 | 0.076 | 0.078 | 0.071 | 0
2025-07-16 08:20 | 0.076 | 0.078 | 0.071 | 0
2025-07-16 08:25 | 0.076 | 0.078 | 0.071 | 0
2025-07-16 08:30 | 0.075 | 0.078 | 0.071 | 0
2025-07-16 08:35 | 0.075 | 0.078 | 0.071 | 0
2025-07-16 08:40 | 0.075 | 0.078 | 0.071 | 0
2025-07-16 08:45 | 0.075 | 0.078 | 0.071 | 0
2025-07-16 08:50 | 0.075 | 0.078 | 0.071 | 0
2025-07-16 08:55 | 0.075 | 0.078 | 0.071 | 0
2025-07-16 09:00 | 0.075 | 0.078 | 0.071 | 0
2025-07-16 09:05 | 0.075 | 0.078 | 0.071 | 0
2025-07-16 09:10 | 0.075 | 0.078 | 0.071 | 0
2025-07-16 09:15 | 0.075 | 0.078 | 0.071 | 0
2025-07-16 09:20 | 0.075 | 0.078 | 0.071 | 0
2025-07-16 09:25 | 0.075 | 0.078 | 0.071 | 0
2025-07-16 09:30 | 0.076 | 0.078 | 0.071 | 0
2025-07-16 09:35 | 0.075 | 0.078 | 0.071 | 0
2025-07-16 09:40 | 0.075 | 0.078 | 0.071 | 0
2025-07-16 09:45 | 0.075 | 0.078 | 0.071 | 0
2025-07-16 09:50 | 0.075 | 0.078 | 0.071 | 0
2025-07-16 09:55 | 0.075 | 0.078 | 0.071 | 0
2025-07-16 10:00 | 0.075 | 0.078 | 0.071 | 0
2025-07-16 10:05 | 0.075 | 0.078 | 0.071 | 0
2025-07-16 10:10 | 0.075 | 0.078 | 0.071 | 0
2025-07-16 10:15 | 0.075 | 0.078 | 0.071 | 0
2025-07-16 10:20 | 0.075 | 0.078 | 0.071 | 0
2025-07-16 10:25 | 0.076 | 0.078 | 0.071 | 0
2025-07-16 10:30 | 0.075 | 0.078 | 0.071 | 0
2025-07-16 10:35 | 0.076 | 0.078 | 0.071 | 0
2025-07-16 10:40 | 0.076 | 0.078 | 0.071 | 0
2025-07-16 10:45 | 0.076 | 0.078 | 0.071 | 0
2025-07-16 10:50 | 0.076 | 0.078 | 0.071 | 0
2025-07-16 10:55 | 0.075 | 0.078 | 0.071 | 0
2025-07-16 11:00 | 0.075 | 0.078 | 0.071 | 0
2025-07-16 11:05 | 0.075 | 0.078 | 0.071 | 0
2025-07-16 11:10 | 0.076 | 0.078 | 0.071 | 0
2025-07-16 11:15 | 0.076 | 0.078 | 0.071 | 0
2025-07-16 11:20 | 0.075 | 0.078 | 0.071 | 0
2025-07-16 11:25 | 0.075 | 0.078 | 0.071 | 0
2025-07-16 11:30 | 0.075 | 0.078 | 0.071 | 0
2025-07-16 11:35 | 0.075 | 0.078 | 0.071 | 0
2025-07-16 11:40 | 0.075 | 0.078 | 0.071 | 0
2025-07-16 11:45 | 0.075 | 0.078 | 0.071 | 0
2025-07-16 11:50 | 0.075 | 0.078 | 0.071 | 0
2025-07-16 13:50 | 0.076 | 0.078 | 0.071 | 0
2025-07-16 13:55 | 0.075 | 0.078 | 0.071 | 0
2025-07-16 14:00 | 0.075 | 0.078 | 0.071 | 0
2025-07-16 14:05 | 0.075 | 0.078 | 0.071 | 0
2025-07-16 14:10 | 0.076 | 0.078 | 0.071 | 0
2025-07-16 14:15 | 0.075 | 0.078 | 0.071 | 0
2025-07-16 14:20 | 0.075 | 0.078 | 0.071 | 0
2025-07-16 14:25 | 0.075 | 0.078 | 0.071 | 0
2025-07-16 14:30 | 0.075 | 0.078 | 0.071 | 0
2025-07-16 14:35 | 0.075 | 0.078 | 0.071 | 0
2025-07-16 14:40 | 0.075 | 0.078 | 0.071 | 0
2025-07-16 14:45 | 0.076 | 0.078 | 0.071 | 0
2025-07-16 14:50 | 0.076 | 0.078 | 0.071 | 0
2025-07-16 14:55 | 0.076 | 0.078 | 0.071 | 0
2025-07-16 15:00 | 0.076 | 0.078 | 0.071 | 0
2025-07-16 15:05 | 0.076 | 0.078 | 0.071 | 0
2025-07-16 15:10 | 0.076 | 0.078 | 0.071 | 0
2025-07-16 15:15 | 0.076 | 0.078 | 0.071 | 0
2025-07-16 15:20 | 0.076 | 0.078 | 0.071 | 0
2025-07-16 15:25 | 0.076 | 0.078 | 0.072 | 0
2025-07-16 15:30 | 0.076 | 0.078 | 0.071 | 0
2025-07-16 15:35 | 0.076 | 0.078 | 0.072 | 0
2025-07-16 15:40 | 0.076 | 0.078 | 0.071 | 0
2025-07-16 15:45 | 0.076 | 0.078 | 0.071 | 0
2025-07-16 15:50 | 0.076 | 0.078 | 0.071 | 0
2025-07-16 15:55 | 0.076 | 0.078 | 0.071 | 0
2025-07-16 16:00 | 0.076 | 0.078 | 0.071 | 0
2025-07-16 16:05 | 0.076 | 0.078 | 0.071 | 0
2025-07-16 16:10 | 0.076 | 0.078 | 0.071 | 0
2025-07-16 16:15 | 0.076 | 0.078 | 0.072 | 0
2025-07-16 16:20 | 0.076 | 0.078 | 0.072 | 0
2025-07-16 16:25 | 0.077 | 0.078 | 0.072 | 0
2025-07-16 16:30 | 0.077 | 0.078 | 0.072 | 0
2025-07-16 16:35 | 0.077 | 0.078 | 0.072 | 0
2025-07-16 16:40 | 0.077 | 0.078 | 0.072 | 0
2025-07-16 16:45 | 0.078 | 0.078 | 0.072 | 0
2025-07-16 16:50 | 0.079 | 0.078 | 0.071 | 0
2025-07-16 16:55 | 0.079 | 0.078 | 0.072 | 0
2025-07-16 17:00 | 0.079 | 0.078 | 0.071 | 0
2025-07-16 17:05 | 0.08 | 0.078 | 0.071 | 0
2025-07-16 17:10 | 0.08 | 0.078 | 0.071 | 0
2025-07-16 17:15 | 0.081 | 0.078 | 0.072 | 0
2025-07-16 17:20 | 0.081 | 0.078 | 0.072 | 0
2025-07-16 17:25 | 0.082 | 0.078 | 0.072 | 0
2025-07-16 17:30 | 0.083 | 0.078 | 0.072 | 0
2025-07-16 17:35 | 0.086 | 0.078 | 0.072 | 0
2025-07-16 17:40 | 0.095 | 0.078 | 0.072 | 0
2025-07-16 17:45 | 0.112 | 0.078 | 0.072 | 0
2025-07-16 17:50 | 0.121 | 0.078 | 0.072 | 0
2025-07-16 17:55 | 0.126 | 0.078 | 0.072 | 0
2025-07-16 18:00 | 0.13 | 0.077 | 0.072 | 0
2025-07-16 18:05 | 0.132 | 0.078 | 0.072 | 0
2025-07-16 18:10 | 0.133 | 0.078 | 0.071 | 0
2025-07-16 18:15 | 0.134 | 0.078 | 0.072 | 0
2025-07-16 18:20 | 0.135 | 0.078 | 0.072 | 0
2025-07-16 18:25 | 0.135 | 0.077 | 0.072 | 0
2025-07-16 18:30 | 0.136 | 0.078 | 0.071 | 0
2025-07-16 18:35 | 0.136 | 0.078 | 0.072 | 0
2025-07-16 18:40 | 0.136 | 0.078 | 0.071 | 0
2025-07-16 18:45 | 0.136 | 0.078 | 0.071 | 0
2025-07-16 18:50 | 0.136 | 0.078 | 0.072 | 0
2025-07-16 18:55 | 0.136 | 0.078 | 0.071 | 0
2025-07-16 19:00 | 0.135 | 0.078 | 0.072 | 0
2025-07-16 19:05 | 0.135 | 0.078 | 0.072 | 0
2025-07-16 19:10 | 0.135 | 0.078 | 0.072 | 0
2025-07-16 19:15 | 0.135 | 0.078 | 0.072 | 0
2025-07-16 19:20 | 0.134 | 0.078 | 0.071 | 0
2025-07-16 19:25 | 0.134 | 0.078 | 0.071 | 0
2025-07-16 19:30 | 0.134 | 0.078 | 0.072 | 0
2025-07-16 19:35 | 0.134 | 0.078 | 0.072 | 0
2025-07-16 19:40 | 0.134 | 0.078 | 0.072 | 0
2025-07-16 19:45 | 0.133 | 0.078 | 0.071 | 0
2025-07-16 19:50 | 0.133 | 0.078 | 0.071 | 0
2025-07-16 19:55 | 0.133 | 0.078 | 0.071 | 0
2025-07-16 20:00 | 0.133 | 0.078 | 0.071 | 0
2025-07-16 20:05 | 0.133 | 0.078 | 0.071 | 0
2025-07-16 20:10 | 0.132 | 0.078 | 0.071 | 0
2025-07-16 20:15 | 0.132 | 0.078 | 0.072 | 0
2025-07-16 20:20 | 0.132 | 0.078 | 0.071 | 0
2025-07-16 20:25 | 0.132 | 0.078 | 0.071 | 0
2025-07-16 20:30 | 0.132 | 0.078 | 0.071 | 0
2025-07-16 20:35 | 0.132 | 0.078 | 0.072 | 0
2025-07-16 20:40 | 0.131 | 0.078 | 0.071 | 0
2025-07-16 20:45 | 0.131 | 0.078 | 0.071 | 0
2025-07-16 20:50 | 0.131 | 0.078 | 0.071 | 0
2025-07-16 20:55 | 0.131 | 0.078 | 0.071 | 0
2025-07-16 21:00 | 0.131 | 0.078 | 0.071 | 0
2025-07-16 21:05 | 0.13 | 0.078 | 0.071 | 0
2025-07-16 21:10 | 0.13 | 0.078 | 0.071 | 0
2025-07-16 21:15 | 0.129 | 0.078 | 0.071 | 0
2025-07-16 21:20 | 0.129 | 0.078 | 0.071 | 0
2025-07-16 21:25 | 0.129 | 0.078 | 0.072 | 0
2025-07-16 21:30 | 0.129 | 0.078 | 0.071 | 0
2025-07-16 21:35 | 0.129 | 0.078 | 0.071 | 0
2025-07-16 21:40 | 0.128 | 0.078 | 0.071 | 0
2025-07-16 21:45 | 0.128 | 0.078 | 0.071 | 0
2025-07-16 21:50 | 0.128 | 0.078 | 0.071 | 0
2025-07-16 21:55 | 0.128 | 0.078 | 0.071 | 0
2025-07-16 22:00 | 0.128 | 0.078 | 0.071 | 0
2025-07-16 22:05 | 0.127 | 0.078 | 0.071 | 0
2025-07-16 22:10 | 0.127 | 0.078 | 0.071 | 0
2025-07-16 22:15 | 0.127 | 0.078 | 0.071 | 0
2025-07-16 22:20 | 0.127 | 0.078 | 0.072 | 0
2025-07-16 22:25 | 0.127 | 0.078 | 0.071 | 0
2025-07-16 22:30 | 0.126 | 0.078 | 0.071 | 0
2025-07-16 22:35 | 0.126 | 0.078 | 0.071 | 0
2025-07-16 22:40 | 0.126 | 0.078 | 0.071 | 0
2025-07-16 22:45 | 0.126 | 0.078 | 0.071 | 0
2025-07-16 22:50 | 0.126 | 0.078 | 0.071 | 0
2025-07-16 22:55 | 0.126 | 0.078 | 0.071 | 0
2025-07-16 23:00 | 0.126 | 0.078 | 0.071 | 0
2025-07-16 23:05 | 0.125 | 0.078 | 0.071 | 0
2025-07-16 23:10 | 0.125 | 0.078 | 0.071 | 0
2025-07-16 23:15 | 0.125 | 0.078 | 0.071 | 0
2025-07-16 23:20 | 0.125 | 0.078 | 0.071 | 0
2025-07-16 23:25 | 0.125 | 0.078 | 0.071 | 0
2025-07-16 23:30 | 0.125 | 0.078 | 0.071 | 0
2025-07-16 23:35 | 0.125 | 0.078 | 0.071 | 0
2025-07-16 23:40 | 0.124 | 0.078 | 0.071 | 0
2025-07-16 23:45 | 0.124 | 0.078 | 0.071 | 0
2025-07-16 23:50 | 0.124 | 0.078 | 0.071 | 0
2025-07-16 23:55 | 0.124 | 0.078 | 0.071 | 0
2025-07-17 | 0.124 | 0.078 | 0.071 | 0
2025-07-17 00:05 | 0.124 | 0.078 | 0.071 | 0
2025-07-17 00:10 | 0.124 | 0.078 | 0.071 | 0
2025-07-17 00:15 | 0.124 | 0.078 | 0.071 | 0
2025-07-17 00:20 | 0.123 | 0.078 | 0.071 | 0
2025-07-17 00:25 | 0.123 | 0.078 | 0.071 | 0
2025-07-17 00:30 | 0.123 | 0.078 | 0.071 | 0
2025-07-17 00:35 | 0.123 | 0.078 | 0.071 | 0
2025-07-17 00:40 | 0.123 | 0.078 | 0.071 | 0
2025-07-17 00:45 | 0.123 | 0.078 | 0.071 | 0
2025-07-17 00:50 | 0.123 | 0.078 | 0.071 | 0
2025-07-17 00:55 | 0.122 | 0.078 | 0.071 | 0
2025-07-17 01:00 | 0.122 | 0.078 | 0.071 | 0
2025-07-17 01:05 | 0.122 | 0.078 | 0.071 | 0
2025-07-17 01:10 | 0.122 | 0.078 | 0.071 | 0
2025-07-17 01:15 | 0.122 | 0.078 | 0.071 | 0
2025-07-17 01:20 | 0.122 | 0.078 | 0.071 | 0
2025-07-17 01:25 | 0.122 | 0.078 | 0.071 | 0
2025-07-17 01:30 | 0.122 | 0.078 | 0.071 | 0
2025-07-17 01:35 | 0.122 | 0.078 | 0.071 | 0
2025-07-17 01:40 | 0.122 | 0.078 | 0.071 | 0
2025-07-17 01:45 | 0.121 | 0.078 | 0.071 | 0
2025-07-17 01:50 | 0.121 | 0.078 | 0.072 | 0
2025-07-17 01:55 | 0.121 | 0.078 | 0.071 | 0
2025-07-17 02:00 | 0.121 | 0.078 | 0.072 | 0
2025-07-17 02:05 | 0.121 | 0.078 | 0.071 | 0
2025-07-17 02:10 | 0.121 | 0.078 | 0.071 | 0
2025-07-17 02:15 | 0.121 | 0.078 | 0.072 | 0
2025-07-17 02:20 | 0.121 | 0.078 | 0.072 | 0
2025-07-17 02:25 | 0.121 | 0.078 | 0.071 | 0
2025-07-17 02:30 | 0.121 | 0.078 | 0.071 | 0
2025-07-17 02:35 | 0.121 | 0.078 | 0.071 | 0
2025-07-17 02:40 | 0.121 | 0.078 | 0.071 | 0
2025-07-17 02:45 | 0.12 | 0.078 | 0.071 | 0
2025-07-17 02:50 | 0.12 | 0.078 | 0.071 | 0
2025-07-17 02:55 | 0.12 | 0.078 | 0.072 | 0
2025-07-17 03:00 | 0.12 | 0.078 | 0.071 | 0
2025-07-17 03:05 | 0.12 | 0.078 | 0.071 | 0
2025-07-17 03:10 | 0.12 | 0.078 | 0.072 | 0
2025-07-17 03:15 | 0.12 | 0.078 | 0.072 | 0
2025-07-17 03:20 | 0.12 | 0.078 | 0.071 | 0
2025-07-17 03:25 | 0.12 | 0.078 | 0.072 | 0
2025-07-17 03:30 | 0.12 | 0.078 | 0.072 | 0
2025-07-17 03:35 | 0.12 | 0.078 | 0.072 | 0
2025-07-17 03:40 | 0.12 | 0.078 | 0.072 | 0
2025-07-17 03:45 | 0.119 | 0.078 | 0.072 | 0
2025-07-17 03:50 | 0.119 | 0.078 | 0.071 | 0
2025-07-17 03:55 | 0.119 | 0.078 | 0.071 | 0
2025-07-17 04:00 | 0.119 | 0.078 | 0.071 | 0
2025-07-17 04:05 | 0.119 | 0.078 | 0.071 | 0
2025-07-17 04:10 | 0.119 | 0.078 | 0.072 | 0
2025-07-17 04:15 | 0.119 | 0.078 | 0.071 | 0
2025-07-17 04:20 | 0.119 | 0.078 | 0.071 | 0
2025-07-17 04:25 | 0.119 | 0.078 | 0.071 | 0
2025-07-17 04:30 | 0.119 | 0.078 | 0.071 | 0
2025-07-17 04:35 | 0.119 | 0.078 | 0.071 | 0
2025-07-17 04:40 | 0.119 | 0.078 | 0.071 | 0
2025-07-17 04:45 | 0.119 | 0.078 | 0.071 | 0
2025-07-17 04:50 | 0.119 | 0.078 | 0.071 | 0
2025-07-17 04:55 | 0.118 | 0.078 | 0.072 | 0
2025-07-17 05:00 | 0.118 | 0.078 | 0.071 | 0
2025-07-17 05:05 | 0.118 | 0.078 | 0.071 | 0
2025-07-17 05:10 | 0.118 | 0.078 | 0.071 | 0
2025-07-17 05:15 | 0.118 | 0.078 | 0.071 | 0
2025-07-17 05:20 | 0.118 | 0.078 | 0.071 | 0
2025-07-17 05:25 | 0.118 | 0.078 | 0.071 | 0
2025-07-17 05:30 | 0.118 | 0.078 | 0.071 | 0
2025-07-17 05:35 | 0.118 | 0.078 | 0.071 | 0
2025-07-17 05:40 | 0.118 | 0.078 | 0.072 | 0
2025-07-17 05:45 | 0.118 | 0.078 | 0.071 | 0
2025-07-17 05:50 | 0.118 | 0.078 | 0.072 | 0
2025-07-17 05:55 | 0.118 | 0.078 | 0.071 | 0
2025-07-17 06:00 | 0.117 | 0.078 | 0.071 | 0
2025-07-17 06:05 | 0.117 | 0.078 | 0.071 | 0
2025-07-17 06:10 | 0.117 | 0.078 | 0.071 | 0
2025-07-17 06:15 | 0.117 | 0.078 | 0.072 | 0
2025-07-17 06:20 | 0.117 | 0.078 | 0.071 | 0
2025-07-17 06:25 | 0.117 | 0.078 | 0.071 | 0
2025-07-17 06:30 | 0.117 | 0.078 | 0.072 | 0
2025-07-17 06:35 | 0.117 | 0.078 | 0.071 | 0
2025-07-17 06:40 | 0.117 | 0.078 | 0.071 | 0
2025-07-17 06:45 | 0.117 | 0.078 | 0.071 | 0
2025-07-17 06:50 | 0.117 | 0.078 | 0.072 | 0
2025-07-17 06:55 | 0.117 | 0.078 | 0.071 | 0
2025-07-17 07:00 | 0.117 | 0.078 | 0.072 | 0
2025-07-17 07:05 | 0.117 | 0.078 | 0.071 | 0
2025-07-17 07:10 | 0.116 | 0.078 | 0.071 | 0
2025-07-17 07:15 | 0.116 | 0.078 | 0.071 | 0
2025-07-17 07:20 | 0.116 | 0.078 | 0.072 | 0
2025-07-17 07:25 | 0.116 | 0.078 | 0.072 | 0
2025-07-17 07:30 | 0.116 | 0.078 | 0.071 | 0
2025-07-17 07:35 | 0.116 | 0.078 | 0.071 | 0
2025-07-17 07:40 | 0.116 | 0.078 | 0.071 | 0
2025-07-17 07:45 | 0.116 | 0.078 | 0.071 | 0
2025-07-17 07:50 | 0.116 | 0.078 | 0.072 | 0
2025-07-17 07:55 | 0.116 | 0.078 | 0.071 | 0
2025-07-17 08:00 | 0.116 | 0.078 | 0.071 | 0
2025-07-17 08:05 | 0.116 | 0.078 | 0.071 | 0
2025-07-17 08:10 | 0.116 | 0.078 | 0.071 | 0
2025-07-17 08:15 | 0.116 | 0.078 | 0.071 | 0
2025-07-17 08:20 | 0.115 | 0.078 | 0.071 | 0
2025-07-17 08:25 | 0.115 | 0.078 | 0.071 | 0
2025-07-17 08:30 | 0.115 | 0.078 | 0.071 | 0
2025-07-17 08:35 | 0.115 | 0.078 | 0.071 | 0
2025-07-17 08:40 | 0.115 | 0.078 | 0.071 | 0
2025-07-17 08:45 | 0.115 | 0.078 | 0.071 | 0
2025-07-17 08:50 | 0.115 | 0.078 | 0.072 | 0
2025-07-17 08:55 | 0.115 | 0.078 | 0.071 | 0
2025-07-17 09:00 | 0.115 | 0.078 | 0.071 | 0
2025-07-17 09:05 | 0.115 | 0.078 | 0.072 | 0
2025-07-17 09:10 | 0.115 | 0.078 | 0.071 | 0
2025-07-17 09:15 | 0.115 | 0.078 | 0.071 | 0
2025-07-17 09:20 | 0.115 | 0.078 | 0.071 | 1
2025-07-17 09:25 | 0.115 | 0.078 | 0.072 | 1
2025-07-17 09:30 | 0.114 | 0.078 | 0.072 | 0
2025-07-17 09:35 | 0.114 | 0.078 | 0.071 | 0
2025-07-17 09:40 | 0.114 | 0.078 | 0.072 | 0
2025-07-17 09:45 | 0.114 | 0.078 | 0.071 | 0
2025-07-17 09:50 | 0.114 | 0.078 | 0.072 | 0
2025-07-17 09:55 | 0.114 | 0.078 | 0.071 | 1
2025-07-17 10:00 | 0.114 | 0.078 | 0.071 | 0
2025-07-17 10:05 | 0.114 | 0.078 | 0.071 | 1
2025-07-17 10:10 | 0.114 | 0.078 | 0.071 | 0
2025-07-17 10:15 | 0.114 | 0.078 | 0.071 | 1
2025-07-17 10:20 | 0.114 | 0.078 | 0.071 | 1
2025-07-17 10:25 | 0.114 | 0.078 | 0.071 | 1
2025-07-17 10:30 | 0.114 | 0.078 | 0.071 | 0
2025-07-17 10:35 | 0.114 | 0.078 | 0.071 | 0
2025-07-17 10:40 | 0.114 | 0.078 | 0.071 | 0
2025-07-17 10:45 | 0.113 | 0.078 | 0.071 | 0
2025-07-17 10:50 | 0.113 | 0.078 | 0.072 | 0
2025-07-17 10:55 | 0.113 | 0.078 | 0.071 | 1
2025-07-17 11:00 | 0.113 | 0.079 | 0.071 | 0
2025-07-17 11:05 | 0.113 | 0.079 | 0.071 | 1
2025-07-17 11:10 | 0.113 | 0.079 | 0.071 | 0
2025-07-17 11:15 | 0.113 | 0.079 | 0.071 | 0
2025-07-17 11:20 | 0.113 | 0.079 | 0.071 | 0
2025-07-17 11:25 | 0.113 | 0.079 | 0.071 | 0
2025-07-17 11:30 | 0.113 | 0.079 | 0.071 | 0
2025-07-17 11:35 | 0.113 | 0.079 | 0.071 | 0
2025-07-17 11:40 | 0.113 | 0.079 | 0.071 | 0
2025-07-17 11:45 | 0.113 | 0.079 | 0.071 | 0
2025-07-17 11:50 | 0.113 | 0.079 | 0.071 | 0
2025-07-17 11:55 | 0.113 | 0.08 | 0.071 | 0
2025-07-17 12:00 | 0.113 | 0.08 | 0.071 | 0
2025-07-17 12:05 | 0.113 | 0.08 | 0.071 | 0
2025-07-17 12:10 | 0.113 | 0.08 | 0.071 | 0
2025-07-17 12:15 | 0.113 | 0.08 | 0.071 | 0
2025-07-17 12:20 | 0.113 | 0.08 | 0.071 | 0
2025-07-17 12:25 | 0.113 | 0.08 | 0.071 | 0
2025-07-17 12:30 | 0.112 | 0.08 | 0.071 | 0
2025-07-17 12:35 | 0.112 | 0.081 | 0.072 | 0
2025-07-17 12:40 | 0.112 | 0.081 | 0.071 | 0
2025-07-17 12:45 | 0.112 | 0.081 | 0.071 | 1
2025-07-17 12:50 | 0.112 | 0.081 | 0.071 | 1
2025-07-17 12:55 | 0.112 | 0.081 | 0.071 | 0
2025-07-17 13:00 | 0.112 | 0.081 | 0.071 | 0
2025-07-17 13:05 | 0.112 | 0.082 | 0.072 | 0
2025-07-17 13:10 | 0.112 | 0.082 | 0.071 | 0
2025-07-17 13:15 | 0.112 | 0.082 | 0.071 | 0
2025-07-17 13:20 | 0.112 | 0.082 | 0.072 | 1
2025-07-17 13:25 | 0.112 | 0.082 | 0.071 | 0
2025-07-17 13:30 | 0.112 | 0.083 | 0.071 | 0
2025-07-17 13:35 | 0.112 | 0.083 | 0.072 | 0
2025-07-17 13:40 | 0.112 | 0.083 | 0.072 | 0
2025-07-17 13:45 | 0.112 | 0.084 | 0.072 | 0
2025-07-17 13:50 | 0.112 | 0.084 | 0.072 | 0
2025-07-17 13:55 | 0.112 | 0.084 | 0.071 | 0
2025-07-17 14:00 | 0.111 | 0.085 | 0.071 | 0
2025-07-17 14:05 | 0.111 | 0.085 | 0.071 | 0
2025-07-17 14:10 | 0.111 | 0.085 | 0.071 | 0
2025-07-17 14:15 | 0.111 | 0.086 | 0.071 | 0
2025-07-17 14:20 | 0.111 | 0.086 | 0.071 | 0
2025-07-17 14:25 | 0.111 | 0.086 | 0.071 | 0
2025-07-17 14:30 | 0.111 | 0.087 | 0.071 | 0
2025-07-17 14:35 | 0.111 | 0.087 | 0.071 | 0
2025-07-17 14:40 | 0.111 | 0.087 | 0.071 | 0
2025-07-17 14:45 | 0.111 | 0.088 | 0.071 | 0
2025-07-17 14:50 | 0.111 | 0.088 | 0.071 | 0
2025-07-17 14:55 | 0.111 | 0.089 | 0.071 | 0
2025-07-17 15:00 | 0.111 | 0.089 | 0.071 | 0
2025-07-17 15:05 | 0.111 | 0.089 | 0.071 | 0
2025-07-17 15:10 | 0.111 | 0.089 | 0.071 | 0
2025-07-17 15:15 | 0.111 | 0.09 | 0.071 | 0
2025-07-17 15:20 | 0.111 | 0.09 | 0.071 | 0
2025-07-17 15:25 | 0.111 | 0.09 | 0.071 | 0
2025-07-17 15:30 | 0.111 | 0.091 | 0.071 | 0
2025-07-17 15:35 | 0.11 | 0.091 | 0.071 | 0
2025-07-17 15:40 | 0.11 | 0.091 | 0.072 | 0
2025-07-17 15:45 | 0.11 | 0.092 | 0.071 | 0
2025-07-17 15:50 | 0.11 | 0.092 | 0.071 | 0
2025-07-17 15:55 | 0.11 | 0.092 | 0.071 | 0
2025-07-17 16:00 | 0.11 | 0.092 | 0.071 | 0
2025-07-17 16:05 | 0.11 | 0.093 | 0.071 | 0
2025-07-17 16:10 | 0.11 | 0.093 | 0.071 | 0
2025-07-17 16:15 | 0.11 | 0.093 | 0.071 | 0
2025-07-17 16:20 | 0.11 | 0.093 | 0.071 | 0
2025-07-17 16:25 | 0.11 | 0.094 | 0.071 | 0
2025-07-17 16:30 | 0.11 | 0.094 | 0.071 | 0
2025-07-17 16:35 | 0.11 | 0.094 | 0.071 | 0
2025-07-17 16:40 | 0.11 | 0.094 | 0.071 | 0
2025-07-17 16:45 | 0.11 | 0.095 | 0.071 | 0
2025-07-17 16:50 | 0.11 | 0.095 | 0.071 | 0
2025-07-17 16:55 | 0.11 | 0.095 | 0.071 | 0
2025-07-17 17:00 | 0.109 | 0.095 | 0.071 | 0
2025-07-17 17:05 | 0.11 | 0.095 | 0.071 | 0
2025-07-17 17:10 | 0.109 | 0.095 | 0.071 | 0
2025-07-17 17:15 | 0.109 | 0.096 | 0.072 | 0
2025-07-17 17:20 | 0.109 | 0.096 | 0.071 | 0
2025-07-17 17:25 | 0.109 | 0.096 | 0.071 | 0
2025-07-17 17:30 | 0.109 | 0.096 | 0.071 | 0
2025-07-17 17:35 | 0.109 | 0.096 | 0.071 | 0
2025-07-17 17:40 | 0.109 | 0.096 | 0.071 | 0
2025-07-17 17:45 | 0.109 | 0.096 | 0.071 | 0
2025-07-17 17:50 | 0.109 | 0.097 | 0.071 | 0
2025-07-17 17:55 | 0.109 | 0.097 | 0.071 | 0
2025-07-17 18:00 | 0.109 | 0.097 | 0.071 | 0
2025-07-17 18:05 | 0.109 | 0.097 | 0.071 | 0
2025-07-17 18:10 | 0.109 | 0.097 | 0.071 | 0
2025-07-17 18:15 | 0.109 | 0.097 | 0.071 | 0
2025-07-17 18:20 | 0.109 | 0.097 | 0.071 | 0
2025-07-17 18:25 | 0.109 | 0.098 | 0.071 | 0
2025-07-17 18:30 | 0.109 | 0.098 | 0.071 | 0
2025-07-17 18:35 | 0.109 | 0.098 | 0.071 | 0
2025-07-17 18:40 | 0.109 | 0.098 | 0.071 | 0
2025-07-17 18:45 | 0.109 | 0.098 | 0.071 | 0
2025-07-17 18:50 | 0.109 | 0.098 | 0.071 | 0
2025-07-17 18:55 | 0.109 | 0.098 | 0.071 | 0
2025-07-17 19:00 | 0.108 | 0.098 | 0.071 | 0
2025-07-17 19:05 | 0.108 | 0.099 | 0.071 | 0
2025-07-17 19:10 | 0.108 | 0.099 | 0.071 | 0
2025-07-17 19:15 | 0.108 | 0.099 | 0.071 | 0
2025-07-17 19:20 | 0.108 | 0.099 | 0.071 | 0
2025-07-17 19:25 | 0.108 | 0.099 | 0.071 | 0
2025-07-17 19:30 | 0.108 | 0.099 | 0.071 | 0
2025-07-17 19:35 | 0.108 | 0.099 | 0.071 | 0
2025-07-17 19:40 | 0.108 | 0.099 | 0.071 | 0
2025-07-17 19:45 | 0.108 | 0.099 | 0.071 | 0
2025-07-17 19:50 | 0.108 | 0.099 | 0.071 | 0
2025-07-17 19:55 | 0.108 | 0.099 | 0.071 | 0
2025-07-17 20:00 | 0.108 | 0.099 | 0.071 | 0
2025-07-17 20:05 | 0.108 | 0.099 | 0.071 | 0
2025-07-17 20:10 | 0.108 | 0.1 | 0.071 | 0
2025-07-17 20:15 | 0.108 | 0.099 | 0.071 | 0
2025-07-17 20:20 | 0.108 | 0.1 | 0.071 | 0
2025-07-17 20:25 | 0.108 | 0.1 | 0.071 | 0
2025-07-17 20:30 | 0.108 | 0.1 | 0.071 | 0
2025-07-17 20:35 | 0.108 | 0.1 | 0.071 | 0
2025-07-17 20:40 | 0.108 | 0.1 | 0.071 | 0
2025-07-17 20:45 | 0.108 | 0.1 | 0.071 | 0
2025-07-17 20:50 | 0.107 | 0.1 | 0.071 | 0
2025-07-17 20:55 | 0.107 | 0.1 | 0.071 | 0
2025-07-17 21:00 | 0.108 | 0.1 | 0.072 | 0
2025-07-17 21:05 | 0.108 | 0.1 | 0.071 | 0
2025-07-17 21:10 | 0.107 | 0.1 | 0.071 | 0
2025-07-17 21:15 | 0.107 | 0.1 | 0.071 | 0
2025-07-17 21:20 | 0.107 | 0.1 | 0.071 | 0
2025-07-17 21:25 | 0.107 | 0.1 | 0.071 | 0
2025-07-17 21:30 | 0.107 | 0.1 | 0.071 | 0
2025-07-17 21:35 | 0.107 | 0.1 | 0.071 | 0
2025-07-17 21:40 | 0.107 | 0.1 | 0.071 | 0
2025-07-17 21:45 | 0.107 | 0.1 | 0.071 | 0
2025-07-17 21:50 | 0.107 | 0.1 | 0.071 | 0
2025-07-17 21:55 | 0.107 | 0.1 | 0.071 | 0
2025-07-17 22:00 | 0.107 | 0.1 | 0.071 | 0
2025-07-17 22:05 | 0.107 | 0.1 | 0.071 | 0
2025-07-17 22:10 | 0.107 | 0.101 | 0.071 | 0
2025-07-17 22:15 | 0.107 | 0.1 | 0.071 | 0
2025-07-17 22:20 | 0.107 | 0.101 | 0.071 | 0
2025-07-17 22:25 | 0.107 | 0.101 | 0.071 | 0
2025-07-17 22:30 | 0.107 | 0.101 | 0.071 | 0
2025-07-17 22:35 | 0.107 | 0.101 | 0.071 | 0
2025-07-17 22:40 | 0.107 | 0.101 | 0.071 | 0
2025-07-17 22:45 | 0.107 | 0.1 | 0.071 | 0
2025-07-17 22:50 | 0.107 | 0.101 | 0.071 | 0
2025-07-17 22:55 | 0.107 | 0.101 | 0.071 | 0
2025-07-17 23:00 | 0.107 | 0.101 | 0.071 | 0
2025-07-17 23:05 | 0.106 | 0.101 | 0.071 | 0
2025-07-17 23:10 | 0.107 | 0.101 | 0.071 | 0
2025-07-17 23:15 | 0.107 | 0.101 | 0.071 | 0
2025-07-17 23:20 | 0.106 | 0.101 | 0.071 | 0
2025-07-17 23:25 | 0.106 | 0.101 | 0.071 | 0
2025-07-17 23:30 | 0.106 | 0.101 | 0.071 | 0
2025-07-17 23:35 | 0.106 | 0.101 | 0.071 | 0
2025-07-17 23:40 | 0.106 | 0.101 | 0.071 | 1
2025-07-17 23:45 | 0.106 | 0.101 | 0.071 | 1
2025-07-17 23:50 | 0.106 | 0.101 | 0.071 | 0
2025-07-17 23:55 | 0.106 | 0.101 | 0.071 | 0
2025-07-18 | 0.106 | 0.101 | 0.071 | 0
2025-07-18 00:05 | 0.106 | 0.101 | 0.071 | 1
2025-07-18 00:10 | 0.106 | 0.101 | 0.071 | 1
2025-07-18 00:15 | 0.106 | 0.101 | 0.071 | 1
2025-07-18 00:20 | 0.106 | 0.101 | 0.071 | 1
2025-07-18 00:25 | 0.106 | 0.101 | 0.071 | 1
2025-07-18 00:30 | 0.106 | 0.101 | 0.071 | 1
2025-07-18 00:35 | 0.106 | 0.101 | 0.071 | 1
2025-07-18 00:40 | 0.106 | 0.101 | 0.071 | 1
2025-07-18 00:45 | 0.106 | 0.101 | 0.071 | 1
2025-07-18 00:50 | 0.106 | 0.101 | 0.071 | 1
2025-07-18 00:55 | 0.106 | 0.101 | 0.071 | 1
2025-07-18 01:00 | 0.106 | 0.101 | 0.071 | 1
2025-07-18 01:05 | 0.106 | 0.101 | 0.071 | 1
2025-07-18 01:10 | 0.106 | 0.101 | 0.071 | 1
2025-07-18 01:15 | 0.106 | 0.101 | 0.071 | 1
2025-07-18 01:20 | 0.106 | 0.101 | 0.071 | 1
2025-07-18 01:25 | 0.106 | 0.101 | 0.071 | 1
2025-07-18 01:30 | 0.106 | 0.101 | 0.071 | 1
2025-07-18 01:35 | 0.106 | 0.101 | 0.071 | 1
2025-07-18 01:40 | 0.105 | 0.101 | 0.071 | 1
2025-07-18 01:45 | 0.105 | 0.101 | 0.071 | 1
2025-07-18 01:50 | 0.105 | 0.101 | 0.071 | 1
2025-07-18 01:55 | 0.105 | 0.101 | 0.071 | 1
2025-07-18 02:00 | 0.105 | 0.101 | 0.071 | 1
2025-07-18 02:05 | 0.105 | 0.101 | 0.071 | 1
2025-07-18 02:10 | 0.105 | 0.101 | 0.071 | 1
2025-07-18 02:15 | 0.105 | 0.101 | 0.071 | 1
2025-07-18 02:20 | 0.105 | 0.101 | 0.071 | 1
2025-07-18 02:25 | 0.105 | 0.101 | 0.071 | 1
2025-07-18 02:30 | 0.105 | 0.101 | 0.071 | 1
2025-07-18 02:35 | 0.105 | 0.101 | 0.071 | 1
2025-07-18 02:40 | 0.105 | 0.101 | 0.071 | 1
2025-07-18 02:45 | 0.105 | 0.101 | 0.071 | 1
2025-07-18 02:50 | 0.105 | 0.101 | 0.071 | 1
2025-07-18 02:55 | 0.105 | 0.101 | 0.071 | 1
2025-07-18 03:00 | 0.105 | 0.101 | 0.072 | 1
2025-07-18 03:05 | 0.105 | 0.101 | 0.071 | 1
2025-07-18 03:10 | 0.105 | 0.101 | 0.071 | 1
2025-07-18 03:15 | 0.105 | 0.101 | 0.071 | 1
2025-07-18 03:20 | 0.105 | 0.101 | 0.071 | 1
2025-07-18 03:25 | 0.105 | 0.101 | 0.071 | 1
2025-07-18 03:30 | 0.105 | 0.101 | 0.071 | 1
2025-07-18 03:35 | 0.105 | 0.101 | 0.071 | 1
2025-07-18 03:40 | 0.105 | 0.101 | 0.071 | 1
2025-07-18 03:45 | 0.105 | 0.101 | 0.071 | 1
2025-07-18 03:50 | 0.104 | 0.101 | 0.071 | 1
2025-07-18 03:55 | 0.104 | 0.101 | 0.071 | 1
2025-07-18 04:00 | 0.105 | 0.101 | 0.071 | 1
2025-07-18 04:05 | 0.104 | 0.101 | 0.071 | 1
2025-07-18 04:10 | 0.104 | 0.101 | 0.071 | 1
2025-07-18 04:15 | 0.104 | 0.101 | 0.071 | 1
2025-07-18 04:20 | 0.104 | 0.101 | 0.071 | 1
2025-07-18 04:25 | 0.104 | 0.101 | 0.071 | 1
2025-07-18 04:30 | 0.104 | 0.102 | 0.071 | 1
2025-07-18 04:35 | 0.104 | 0.101 | 0.071 | 1
2025-07-18 04:40 | 0.104 | 0.101 | 0.071 | 1
2025-07-18 04:45 | 0.104 | 0.101 | 0.071 | 1
2025-07-18 04:50 | 0.104 | 0.101 | 0.071 | 1
2025-07-18 04:55 | 0.104 | 0.101 | 0.071 | 1
2025-07-18 05:00 | 0.104 | 0.102 | 0.071 | 1
2025-07-18 05:05 | 0.104 | 0.102 | 0.071 | 1
2025-07-18 05:10 | 0.104 | 0.101 | 0.071 | 1
2025-07-18 05:15 | 0.104 | 0.102 | 0.071 | 1
2025-07-18 05:20 | 0.104 | 0.101 | 0.071 | 1
2025-07-18 05:25 | 0.104 | 0.101 | 0.071 | 1
2025-07-18 05:30 | 0.104 | 0.101 | 0.071 | 1
2025-07-18 05:35 | 0.104 | 0.102 | 0.071 | 1
2025-07-18 05:40 | 0.104 | 0.101 | 0.071 | 1
2025-07-18 05:45 | 0.104 | 0.102 | 0.071 | 1
2025-07-18 05:50 | 0.104 | 0.101 | 0.071 | 1
2025-07-18 05:55 | 0.104 | 0.101 | 0.071 | 1
2025-07-18 06:00 | 0.104 | 0.101 | 0.071 | 1
2025-07-18 06:05 | 0.104 | 0.101 | 0.071 | 1
2025-07-18 06:10 | 0.104 | 0.101 | 0.071 | 1
2025-07-18 06:15 | 0.103 | 0.101 | 0.071 | 1
2025-07-18 06:20 | 0.104 | 0.101 | 0.071 | 1
2025-07-18 06:25 | 0.104 | 0.102 | 0.071 | 1
2025-07-18 06:30 | 0.103 | 0.102 | 0.071 | 1
2025-07-18 06:35 | 0.103 | 0.101 | 0.071 | 1
2025-07-18 06:40 | 0.104 | 0.101 | 0.071 | 1
2025-07-18 06:45 | 0.103 | 0.101 | 0.071 | 1
2025-07-18 06:50 | 0.103 | 0.101 | 0.071 | 1
2025-07-18 06:55 | 0.103 | 0.101 | 0.071 | 1
2025-07-18 07:00 | 0.103 | 0.101 | 0.071 | 1
2025-07-18 07:05 | 0.103 | 0.101 | 0.071 | 1
2025-07-18 07:10 | 0.103 | 0.101 | 0.071 | 1
2025-07-18 07:15 | 0.103 | 0.102 | 0.071 | 1
2025-07-18 07:20 | 0.103 | 0.101 | 0.071 | 1
2025-07-18 07:25 | 0.103 | 0.102 | 0.071 | 1
2025-07-18 07:30 | 0.103 | 0.101 | 0.071 | 1
2025-07-18 07:35 | 0.103 | 0.102 | 0.071 | 1
2025-07-18 07:40 | 0.103 | 0.101 | 0.071 | 1
2025-07-18 07:45 | 0.103 | 0.102 | 0.071 | 1
2025-07-18 07:50 | 0.103 | 0.101 | 0.071 | 1
2025-07-18 07:55 | 0.103 | 0.101 | 0.071 | 1
2025-07-18 08:00 | 0.103 | 0.101 | 0.071 | 1
2025-07-18 08:05 | 0.103 | 0.101 | 0.071 | 1
2025-07-18 08:10 | 0.103 | 0.101 | 0.071 | 1
2025-07-18 08:15 | 0.103 | 0.101 | 0.072 | 1
2025-07-18 08:20 | 0.103 | 0.101 | 0.071 | 1
2025-07-18 08:25 | 0.103 | 0.101 | 0.071 | 1
2025-07-18 08:30 | 0.103 | 0.101 | 0.071 | 1
2025-07-18 08:35 | 0.103 | 0.101 | 0.071 | 1
2025-07-18 08:40 | 0.103 | 0.101 | 0.071 | 1
2025-07-18 08:45 | 0.103 | 0.101 | 0.071 | 1
2025-07-18 08:50 | 0.103 | 0.101 | 0.071 | 1
2025-07-18 08:55 | 0.103 | 0.101 | 0.071 | 1
2025-07-18 09:00 | 0.103 | 0.101 | 0.071 | 1
2025-07-18 09:05 | 0.103 | 0.101 | 0.071 | 1
2025-07-18 09:10 | 0.102 | 0.101 | 0.071 | 1
2025-07-18 09:15 | 0.103 | 0.101 | 0.071 | 1
2025-07-18 09:20 | 0.102 | 0.101 | 0.071 | 1
2025-07-18 09:25 | 0.102 | 0.101 | 0.071 | 1
2025-07-18 09:30 | 0.102 | 0.101 | 0.071 | 1
2025-07-18 09:35 | 0.102 | 0.101 | 0.071 | 1
2025-07-18 09:40 | 0.102 | 0.101 | 0.071 | 1
2025-07-18 09:45 | 0.102 | 0.101 | 0.071 | 1
2025-07-18 09:50 | 0.102 | 0.101 | 0.071 | 1
2025-07-18 09:55 | 0.102 | 0.101 | 0.071 | 1
2025-07-18 10:00 | 0.102 | 0.101 | 0.071 | 1
2025-07-18 10:05 | 0.102 | 0.101 | 0.071 | 1
2025-07-18 10:10 | 0.102 | 0.101 | 0.071 | 1
2025-07-18 10:15 | 0.102 | 0.101 | 0.071 | 1
2025-07-18 10:20 | 0.102 | 0.101 | 0.071 | 1
2025-07-18 10:25 | 0.102 | 0.101 | 0.071 | 1
2025-07-18 10:30 | 0.102 | 0.101 | 0.071 | 1
2025-07-18 10:35 | 0.102 | 0.101 | 0.071 | 1
2025-07-18 10:40 | 0.102 | 0.101 | 0.071 | 1
2025-07-18 10:45 | 0.102 | 0.101 | 0.071 | 1
2025-07-18 10:50 | 0.102 | 0.101 | 0.071 | 1
2025-07-18 10:55 | 0.102 | 0.101 | 0.071 | 1
2025-07-18 11:00 | 0.102 | 0.101 | 0.071 | 1
2025-07-18 11:05 | 0.102 | 0.101 | 0.071 | 1
2025-07-18 11:10 | 0.102 | 0.101 | 0.071 | 1
2025-07-18 11:15 | 0.102 | 0.101 | 0.071 | 1
2025-07-18 11:20 | 0.102 | 0.101 | 0.071 | 1
2025-07-18 11:25 | 0.102 | 0.101 | 0.071 | 1
2025-07-18 11:30 | 0.102 | 0.101 | 0.071 | 1
2025-07-18 11:35 | 0.102 | 0.101 | 0.071 | 1
2025-07-18 11:40 | 0.102 | 0.101 | 0.071 | 1
2025-07-18 11:45 | 0.102 | 0.101 | 0.071 | 1
2025-07-18 11:50 | 0.102 | 0.101 | 0.071 | 1
2025-07-18 11:55 | 0.102 | 0.101 | 0.071 | 1
2025-07-18 12:00 | 0.102 | 0.101 | 0.071 | 1
2025-07-18 12:05 | 0.102 | 0.101 | 0.071 | 1
2025-07-18 12:10 | 0.102 | 0.101 | 0.071 | 1
2025-07-18 12:15 | 0.102 | 0.101 | 0.071 | 1
2025-07-18 12:20 | 0.102 | 0.101 | 0.071 | 1
2025-07-18 12:25 | 0.102 | 0.101 | 0.071 | 1
2025-07-18 12:30 | 0.102 | 0.101 | 0.071 | 1
2025-07-18 12:35 | 0.102 | 0.101 | 0.071 | 1
2025-07-18 12:40 | 0.102 | 0.101 | 0.071 | 1
2025-07-18 12:45 | 0.101 | 0.101 | 0.071 | 1
2025-07-18 12:50 | 0.101 | 0.101 | 0.071 | 1
2025-07-18 12:55 | 0.101 | 0.101 | 0.071 | 1
2025-07-18 13:00 | 0.102 | 0.101 | 0.071 | 1
2025-07-18 13:05 | 0.101 | 0.101 | 0.071 | 1
2025-07-18 13:10 | 0.101 | 0.101 | 0.071 | 1
2025-07-18 13:15 | 0.101 | 0.101 | 0.071 | 1
2025-07-18 13:20 | 0.101 | 0.101 | 0.071 | 1
2025-07-18 13:25 | 0.101 | 0.101 | 0.071 | 1
2025-07-18 13:30 | 0.101 | 0.101 | 0.071 | 1
2025-07-18 13:35 | 0.101 | 0.101 | 0.071 | 1
2025-07-18 13:40 | 0.101 | 0.101 | 0.071 | 1
2025-07-18 13:45 | 0.101 | 0.101 | 0.071 | 1
2025-07-18 13:50 | 0.101 | 0.101 | 0.071 | 1
2025-07-18 13:55 | 0.101 | 0.101 | 0.071 | 1
2025-07-18 14:00 | 0.101 | 0.101 | 0.071 | 1
2025-07-18 14:05 | 0.101 | 0.101 | 0.071 | 1
2025-07-18 14:10 | 0.101 | 0.101 | 0.071 | 1
2025-07-18 14:15 | 0.101 | 0.101 | 0.071 | 1
2025-07-18 14:20 | 0.101 | 0.101 | 0.071 | 1
2025-07-18 14:25 | 0.101 | 0.101 | 0.071 | 1
2025-07-18 14:30 | 0.101 | 0.101 | 0.071 | 1
2025-07-18 14:35 | 0.101 | 0.101 | 0.071 | 1
2025-07-18 14:40 | 0.101 | 0.101 | 0.071 | 1
2025-07-18 14:45 | 0.101 | 0.101 | 0.071 | 1
2025-07-18 14:50 | 0.101 | 0.101 | 0.071 | 1
2025-07-18 14:55 | 0.101 | 0.101 | 0.071 | 1
2025-07-18 15:00 | 0.101 | 0.101 | 0.071 | 1
2025-07-18 15:05 | 0.101 | 0.101 | 0.071 | 1
2025-07-18 15:10 | 0.101 | 0.101 | 0.071 | 1
2025-07-18 15:15 | 0.101 | 0.101 | 0.071 | 1
2025-07-18 15:20 | 0.101 | 0.101 | 0.071 | 1
2025-07-18 15:25 | 0.101 | 0.101 | 0.071 | 1
2025-07-18 15:30 | 0.101 | 0.101 | 0.071 | 1
2025-07-18 15:35 | 0.101 | 0.101 | 0.071 | 1
2025-07-18 15:40 | 0.101 | 0.101 | 0.071 | 1
2025-07-18 15:45 | 0.101 | 0.101 | 0.071 | 1
2025-07-18 15:50 | 0.101 | 0.101 | 0.071 | 1
2025-07-18 15:55 | 0.101 | 0.101 | 0.071 | 1
2025-07-18 16:00 | 0.101 | 0.101 | 0.071 | 1
2025-07-18 16:05 | 0.101 | 0.101 | 0.071 | 1
2025-07-18 16:10 | 0.101 | 0.101 | 0.071 | 1
2025-07-18 16:15 | 0.101 | 0.101 | 0.071 | 1
2025-07-18 16:20 | 0.101 | 0.101 | 0.071 | 1
2025-07-18 16:25 | 0.101 | 0.101 | 0.071 | 1
2025-07-18 16:30 | 0.101 | 0.101 | 0.071 | 1
2025-07-18 16:35 | 0.101 | 0.101 | 0.071 | 1
2025-07-18 16:40 | 0.101 | 0.101 | 0.071 | 1
2025-07-18 16:45 | 0.101 | 0.101 | 0.071 | 1
2025-07-18 16:50 | 0.101 | 0.101 | 0.071 | 1
2025-07-18 16:55 | 0.1 | 0.101 | 0.071 | 1
2025-07-18 17:00 | 0.1 | 0.101 | 0.071 | 1
2025-07-18 17:05 | 0.1 | 0.101 | 0.071 | 1
2025-07-18 17:10 | 0.101 | 0.101 | 0.071 | 1
2025-07-18 17:15 | 0.1 | 0.101 | 0.071 | 1
2025-07-18 17:20 | 0.1 | 0.101 | 0.071 | 1
2025-07-18 17:25 | 0.1 | 0.101 | 0.071 | 1
2025-07-18 17:30 | 0.1 | 0.101 | 0.071 | 1
2025-07-18 17:35 | 0.1 | 0.101 | 0.071 | 1
2025-07-18 17:40 | 0.1 | 0.101 | 0.071 | 1
2025-07-18 17:45 | 0.101 | 0.101 | 0.071 | 1
2025-07-18 17:50 | 0.1 | 0.101 | 0.071 | 1
2025-07-18 17:55 | 0.1 | 0.101 | 0.071 | 1
2025-07-18 18:00 | 0.1 | 0.101 | 0.071 | 1
2025-07-18 18:05 | 0.1 | 0.101 | 0.071 | 1
2025-07-18 18:10 | 0.1 | 0.101 | 0.071 | 1
2025-07-18 18:15 | 0.1 | 0.101 | 0.071 | 1
2025-07-18 18:20 | 0.1 | 0.101 | 0.071 | 1
2025-07-18 18:25 | 0.1 | 0.101 | 0.071 | 1
2025-07-18 18:30 | 0.1 | 0.101 | 0.071 | 1
2025-07-18 18:35 | 0.1 | 0.101 | 0.071 | 1
2025-07-18 18:40 | 0.1 | 0.101 | 0.071 | 1
2025-07-18 18:45 | 0.1 | 0.101 | 0.071 | 1
2025-07-18 18:50 | 0.1 | 0.101 | 0.071 | 1
2025-07-18 18:55 | 0.1 | 0.101 | 0.071 | 1
2025-07-18 19:00 | 0.1 | 0.101 | 0.071 | 1
2025-07-18 19:05 | 0.1 | 0.101 | 0.071 | 1
2025-07-18 19:10 | 0.1 | 0.101 | 0.071 | 1
2025-07-18 19:15 | 0.1 | 0.101 | 0.071 | 1
2025-07-18 19:20 | 0.1 | 0.101 | 0.071 | 2
2025-07-18 19:25 | 0.1 | 0.101 | 0.071 | 1
2025-07-18 19:30 | 0.1 | 0.101 | 0.071 | 1
2025-07-18 19:35 | 0.1 | 0.101 | 0.071 | 1
2025-07-18 19:40 | 0.1 | 0.101 | 0.071 | 1
2025-07-18 19:45 | 0.1 | 0.101 | 0.071 | 2
2025-07-18 19:50 | 0.1 | 0.101 | 0.071 | 2
2025-07-18 19:55 | 0.1 | 0.101 | 0.071 | 2
2025-07-18 20:00 | 0.1 | 0.101 | 0.071 | 2
2025-07-18 20:05 | 0.1 | 0.101 | 0.071 | 1
2025-07-18 20:10 | 0.1 | 0.101 | 0.071 | 2
2025-07-18 20:15 | 0.1 | 0.101 | 0.071 | 2
2025-07-18 20:20 | 0.1 | 0.101 | 0.071 | 1
2025-07-18 20:25 | 0.1 | 0.101 | 0.071 | 1
2025-07-18 20:30 | 0.1 | 0.101 | 0.071 | 1
2025-07-18 20:35 | 0.1 | 0.101 | 0.071 | 1
2025-07-18 20:40 | 0.1 | 0.1 | 0.071 | 1
2025-07-18 20:45 | 0.1 | 0.101 | 0.071 | 2
2025-07-18 20:50 | 0.1 | 0.101 | 0.071 | 1
2025-07-18 20:55 | 0.1 | 0.1 | 0.071 | 1
2025-07-18 21:00 | 0.1 | 0.101 | 0.071 | 1
2025-07-18 21:05 | 0.1 | 0.101 | 0.071 | 2
2025-07-18 21:10 | 0.1 | 0.101 | 0.071 | 2
2025-07-18 21:15 | 0.1 | 0.1 | 0.071 | 1
2025-07-18 21:20 | 0.099 | 0.101 | 0.071 | 1
2025-07-18 21:25 | 0.1 | 0.101 | 0.071 | 1
2025-07-18 21:30 | 0.099 | 0.1 | 0.071 | 2
2025-07-18 21:35 | 0.099 | 0.1 | 0.071 | 1
2025-07-18 21:40 | 0.099 | 0.1 | 0.071 | 2
2025-07-18 21:45 | 0.099 | 0.1 | 0.071 | 2
2025-07-18 21:50 | 0.099 | 0.1 | 0.071 | 1
2025-07-18 21:55 | 0.099 | 0.101 | 0.071 | 2
2025-07-18 22:00 | 0.099 | 0.1 | 0.071 | 1
2025-07-18 22:05 | 0.099 | 0.101 | 0.071 | 1
2025-07-18 22:10 | 0.099 | 0.101 | 0.071 | 2
2025-07-18 22:15 | 0.099 | 0.1 | 0.071 | 2
2025-07-18 22:20 | 0.099 | 0.1 | 0.071 | 2
2025-07-18 22:25 | 0.099 | 0.101 | 0.071 | 1
2025-07-18 22:30 | 0.099 | 0.1 | 0.071 | 1
2025-07-18 22:35 | 0.099 | 0.1 | 0.071 | 1
2025-07-18 22:40 | 0.099 | 0.1 | 0.071 | 2
2025-07-18 22:45 | 0.099 | 0.1 | 0.071 | 1
2025-07-18 22:50 | 0.099 | 0.1 | 0.071 | 1
2025-07-18 22:55 | 0.099 | 0.1 | 0.071 | 2
2025-07-18 23:00 | 0.099 | 0.1 | 0.071 | 2
2025-07-18 23:05 | 0.099 | 0.1 | 0.071 | 1
2025-07-18 23:10 | 0.099 | 0.1 | 0.071 | 1
2025-07-18 23:15 | 0.099 | 0.1 | 0.071 | 2
2025-07-18 23:20 | 0.099 | 0.1 | 0.071 | 2
2025-07-18 23:25 | 0.099 | 0.1 | 0.071 | 2
2025-07-18 23:30 | 0.099 | 0.1 | 0.071 | 2
2025-07-18 23:35 | 0.099 | 0.1 | 0.071 | 1
2025-07-18 23:40 | 0.099 | 0.1 | 0.071 | 1
2025-07-18 23:45 | 0.099 | 0.1 | 0.071 | 1
2025-07-18 23:50 | 0.099 | 0.1 | 0.071 | 1
2025-07-18 23:55 | 0.099 | 0.1 | 0.071 | 1
2025-07-19 | 0.099 | 0.1 | 0.071 | 2
2025-07-19 00:05 | 0.099 | 0.1 | 0.071 | 2
2025-07-19 00:10 | 0.099 | 0.1 | 0.071 | 1
2025-07-19 00:15 | 0.099 | 0.1 | 0.071 | 1
2025-07-19 00:20 | 0.099 | 0.1 | 0.071 | 1
2025-07-19 00:25 | 0.099 | 0.1 | 0.071 | 2
2025-07-19 00:30 | 0.099 | 0.1 | 0.071 | 2
2025-07-19 00:35 | 0.099 | 0.1 | 0.071 | 1
2025-07-19 00:40 | 0.099 | 0.1 | 0.071 | 1
2025-07-19 00:45 | 0.099 | 0.1 | 0.071 | 2
2025-07-19 00:50 | 0.099 | 0.1 | 0.071 | 2
2025-07-19 00:55 | 0.099 | 0.1 | 0.071 | 1
2025-07-19 01:00 | 0.099 | 0.1 | 0.071 | 1
2025-07-19 01:05 | 0.099 | 0.1 | 0.071 | 1
2025-07-19 01:10 | 0.099 | 0.1 | 0.071 | 2
2025-07-19 01:15 | 0.099 | 0.1 | 0.071 | 1
2025-07-19 01:20 | 0.099 | 0.1 | 0.071 | 2
2025-07-19 01:25 | 0.099 | 0.1 | 0.071 | 2
2025-07-19 01:30 | 0.099 | 0.1 | 0.071 | 2
2025-07-19 01:35 | 0.099 | 0.1 | 0.071 | 1
2025-07-19 01:40 | 0.099 | 0.1 | 0.071 | 1
2025-07-19 01:45 | 0.099 | 0.1 | 0.071 | 1
2025-07-19 01:50 | 0.099 | 0.1 | 0.071 | 2
2025-07-19 01:55 | 0.099 | 0.1 | 0.071 | 2
2025-07-19 02:00 | 0.099 | 0.1 | 0.071 | 2
2025-07-19 02:05 | 0.099 | 0.1 | 0.071 | 2
2025-07-19 02:10 | 0.099 | 0.1 | 0.071 | 2
2025-07-19 02:15 | 0.099 | 0.1 | 0.071 | 2
2025-07-19 02:20 | 0.099 | 0.1 | 0.071 | 2
2025-07-19 02:25 | 0.099 | 0.1 | 0.071 | 2
2025-07-19 02:30 | 0.099 | 0.1 | 0.071 | 2
2025-07-19 02:35 | 0.099 | 0.1 | 0.071 | 2
2025-07-19 02:40 | 0.099 | 0.1 | 0.071 | 2
2025-07-19 02:45 | 0.099 | 0.1 | 0.071 | 2
2025-07-19 02:50 | 0.098 | 0.1 | 0.071 | 2
2025-07-19 02:55 | 0.098 | 0.1 | 0.071 | 2
2025-07-19 03:00 | 0.098 | 0.1 | 0.071 | 2
2025-07-19 03:05 | 0.098 | 0.1 | 0.071 | 2
2025-07-19 03:10 | 0.099 | 0.1 | 0.071 | 2
2025-07-19 03:15 | 0.098 | 0.1 | 0.071 | 2
2025-07-19 03:20 | 0.098 | 0.1 | 0.071 | 2
2025-07-19 03:25 | 0.098 | 0.1 | 0.071 | 2
2025-07-19 03:30 | 0.098 | 0.1 | 0.071 | 2
2025-07-19 03:35 | 0.098 | 0.1 | 0.071 | 2
2025-07-19 03:40 | 0.098 | 0.1 | 0.071 | 2
2025-07-19 03:45 | 0.098 | 0.1 | 0.071 | 2
2025-07-19 03:50 | 0.098 | 0.1 | 0.071 | 1
2025-07-19 03:55 | 0.098 | 0.1 | 0.071 | 1
2025-07-19 04:00 | 0.098 | 0.1 | 0.071 | 2
2025-07-19 04:05 | 0.098 | 0.1 | 0.071 | 2
2025-07-19 04:10 | 0.098 | 0.1 | 0.071 | 2
2025-07-19 04:15 | 0.098 | 0.1 | 0.071 | 2
2025-07-19 04:20 | 0.098 | 0.1 | 0.071 | 2
2025-07-19 04:25 | 0.098 | 0.1 | 0.071 | 2
2025-07-19 04:30 | 0.098 | 0.1 | 0.071 | 2
2025-07-19 04:35 | 0.098 | 0.1 | 0.071 | 2
2025-07-19 04:40 | 0.098 | 0.1 | 0.071 | 2
2025-07-19 04:45 | 0.098 | 0.1 | 0.071 | 2
2025-07-19 04:50 | 0.098 | 0.1 | 0.071 | 2
2025-07-19 04:55 | 0.098 | 0.1 | 0.071 | 2
2025-07-19 05:00 | 0.098 | 0.1 | 0.071 | 1
2025-07-19 05:05 | 0.098 | 0.1 | 0.071 | 2
2025-07-19 05:10 | 0.098 | 0.1 | 0.071 | 2
2025-07-19 05:15 | 0.098 | 0.1 | 0.071 | 2
2025-07-19 05:20 | 0.098 | 0.1 | 0.071 | 2
2025-07-19 05:25 | 0.098 | 0.1 | 0.071 | 2
2025-07-19 05:30 | 0.098 | 0.1 | 0.071 | 2
2025-07-19 05:35 | 0.098 | 0.1 | 0.071 | 2
2025-07-19 05:40 | 0.098 | 0.1 | 0.071 | 2
2025-07-19 05:45 | 0.098 | 0.1 | 0.071 | 2
2025-07-19 05:50 | 0.098 | 0.1 | 0.071 | 2
2025-07-19 05:55 | 0.098 | 0.1 | 0.071 | 2
2025-07-19 06:00 | 0.098 | 0.1 | 0.071 | 2
2025-07-19 06:05 | 0.098 | 0.1 | 0.071 | 2
2025-07-19 06:10 | 0.098 | 0.1 | 0.071 | 2
2025-07-19 06:15 | 0.098 | 0.1 | 0.071 | 2
2025-07-19 06:20 | 0.098 | 0.1 | 0.071 | 2
2025-07-19 06:25 | 0.098 | 0.1 | 0.071 | 2
2025-07-19 06:30 | 0.098 | 0.1 | 0.071 | 2
2025-07-19 06:35 | 0.098 | 0.1 | 0.071 | 1
2025-07-19 06:40 | 0.098 | 0.1 | 0.071 | 2
2025-07-19 06:45 | 0.098 | 0.1 | 0.071 | 2
2025-07-19 06:50 | 0.098 | 0.1 | 0.071 | 1
2025-07-19 06:55 | 0.098 | 0.1 | 0.071 | 2
2025-07-19 07:00 | 0.098 | 0.1 | 0.071 | 2
2025-07-19 07:05 | 0.098 | 0.099 | 0.071 | 2
2025-07-19 07:10 | 0.098 | 0.1 | 0.071 | 2
2025-07-19 07:15 | 0.098 | 0.1 | 0.071 | 1
2025-07-19 07:20 | 0.098 | 0.1 | 0.071 | 1
2025-07-19 07:25 | 0.098 | 0.1 | 0.071 | 2
2025-07-19 07:30 | 0.097 | 0.1 | 0.071 | 2
2025-07-19 07:35 | 0.098 | 0.1 | 0.071 | 1
2025-07-19 07:40 | 0.098 | 0.1 | 0.071 | 2
2025-07-19 07:45 | 0.098 | 0.1 | 0.071 | 1
2025-07-19 07:50 | 0.098 | 0.1 | 0.071 | 2
2025-07-19 07:55 | 0.098 | 0.099 | 0.071 | 2
2025-07-19 08:00 | 0.098 | 0.1 | 0.071 | 2
2025-07-19 08:05 | 0.098 | 0.099 | 0.071 | 2
2025-07-19 08:10 | 0.098 | 0.1 | 0.071 | 2
2025-07-19 08:15 | 0.097 | 0.099 | 0.071 | 2
2025-07-19 08:20 | 0.097 | 0.099 | 0.071 | 2
2025-07-19 08:25 | 0.098 | 0.1 | 0.071 | 2
2025-07-19 08:30 | 0.098 | 0.1 | 0.071 | 2
2025-07-19 08:35 | 0.098 | 0.099 | 0.071 | 2
2025-07-19 08:40 | 0.098 | 0.099 | 0.071 | 2
2025-07-19 08:45 | 0.098 | 0.099 | 0.071 | 2
2025-07-19 08:50 | 0.098 | 0.1 | 0.071 | 2
2025-07-19 08:55 | 0.097 | 0.099 | 0.071 | 2
2025-07-19 09:00 | 0.097 | 0.1 | 0.071 | 2
2025-07-19 09:05 | 0.097 | 0.1 | 0.071 | 2
2025-07-19 09:10 | 0.097 | 0.099 | 0.071 | 2
2025-07-19 09:15 | 0.097 | 0.1 | 0.071 | 2
2025-07-19 09:20 | 0.097 | 0.099 | 0.071 | 2
2025-07-19 09:25 | 0.097 | 0.1 | 0.071 | 2
2025-07-19 09:30 | 0.097 | 0.099 | 0.071 | 2
2025-07-19 09:35 | 0.097 | 0.099 | 0.071 | 2
2025-07-19 09:40 | 0.097 | 0.099 | 0.071 | 2
2025-07-19 09:45 | 0.097 | 0.099 | 0.071 | 2
2025-07-19 09:50 | 0.097 | 0.099 | 0.071 | 2
2025-07-19 09:55 | 0.097 | 0.099 | 0.071 | 2
2025-07-19 10:00 | 0.097 | 0.099 | 0.071 | 2
2025-07-19 10:05 | 0.097 | 0.099 | 0.071 | 2
2025-07-19 10:10 | 0.097 | 0.099 | 0.071 | 2
2025-07-19 10:15 | 0.097 | 0.099 | 0.071 | 2
2025-07-19 10:20 | 0.097 | 0.099 | 0.071 | 2
2025-07-19 10:25 | 0.097 | 0.099 | 0.071 | 2
2025-07-19 10:30 | 0.097 | 0.099 | 0.071 | 2
2025-07-19 10:35 | 0.097 | 0.099 | 0.071 | 2
2025-07-19 10:40 | 0.097 | 0.099 | 0.071 | 2
2025-07-19 10:45 | 0.097 | 0.099 | 0.071 | 2
2025-07-19 10:50 | 0.097 | 0.099 | 0.071 | 2
2025-07-19 10:55 | 0.097 | 0.099 | 0.071 | 2
2025-07-19 11:00 | 0.097 | 0.099 | 0.071 | 2
2025-07-19 11:05 | 0.097 | 0.099 | 0.071 | 2
2025-07-19 11:10 | 0.097 | 0.099 | 0.071 | 2
2025-07-19 11:15 | 0.097 | 0.099 | 0.071 | 2
2025-07-19 11:20 | 0.097 | 0.099 | 0.071 | 2
2025-07-19 11:25 | 0.097 | 0.099 | 0.071 | 2
2025-07-19 11:30 | 0.097 | 0.099 | 0.071 | 2
2025-07-19 11:35 | 0.097 | 0.099 | 0.071 | 2
2025-07-19 11:40 | 0.097 | 0.099 | 0.071 | 2
2025-07-19 11:45 | 0.097 | 0.099 | 0.071 | 2
2025-07-19 11:50 | 0.097 | 0.099 | 0.071 | 2
2025-07-19 11:55 | 0.097 | 0.099 | 0.071 | 2
2025-07-19 12:00 | 0.097 | 0.099 | 0.071 | 2
2025-07-19 12:05 | 0.097 | 0.099 | 0.071 | 2
2025-07-19 12:10 | 0.097 | 0.099 | 0.071 | 2
2025-07-19 12:15 | 0.097 | 0.099 | 0.071 | 2
2025-07-19 12:20 | 0.097 | 0.099 | 0.071 | 2
2025-07-19 12:25 | 0.097 | 0.099 | 0.071 | 2
2025-07-19 12:30 | 0.097 | 0.099 | 0.071 | 2
2025-07-19 12:35 | 0.097 | 0.099 | 0.071 | 2
2025-07-19 12:40 | 0.097 | 0.099 | 0.071 | 2
2025-07-19 12:45 | 0.097 | 0.099 | 0.071 | 2
2025-07-19 12:50 | 0.097 | 0.099 | 0.071 | 2
2025-07-19 12:55 | 0.097 | 0.099 | 0.071 | 2
2025-07-19 13:00 | 0.097 | 0.099 | 0.071 | 2
2025-07-19 13:05 | 0.097 | 0.099 | 0.071 | 2
2025-07-19 13:10 | 0.097 | 0.099 | 0.071 | 2
2025-07-19 13:15 | 0.097 | 0.099 | 0.071 | 2
2025-07-19 13:20 | 0.097 | 0.099 | 0.071 | 2
2025-07-19 13:25 | 0.097 | 0.099 | 0.071 | 2
2025-07-19 13:30 | 0.097 | 0.099 | 0.071 | 2
2025-07-19 13:35 | 0.097 | 0.099 | 0.071 | 2
2025-07-19 13:40 | 0.097 | 0.099 | 0.071 | 2
2025-07-19 13:45 | 0.097 | 0.099 | 0.071 | 2
2025-07-19 13:50 | 0.097 | 0.099 | 0.071 | 2
2025-07-19 13:55 | 0.097 | 0.099 | 0.071 | 2
2025-07-19 14:00 | 0.097 | 0.099 | 0.071 | 2
2025-07-19 14:05 | 0.097 | 0.099 | 0.072 | 2
2025-07-19 14:10 | 0.097 | 0.099 | 0.071 | 2
2025-07-19 14:15 | 0.097 | 0.099 | 0.071 | 2
2025-07-19 14:20 | 0.097 | 0.099 | 0.071 | 2
2025-07-19 14:25 | 0.097 | 0.099 | 0.071 | 2
2025-07-19 14:30 | 0.096 | 0.099 | 0.071 | 2
2025-07-19 14:35 | 0.097 | 0.099 | 0.071 | 2
2025-07-19 14:40 | 0.097 | 0.099 | 0.071 | 2
2025-07-19 14:45 | 0.097 | 0.099 | 0.071 | 2
2025-07-19 14:50 | 0.097 | 0.099 | 0.071 | 2
2025-07-19 14:55 | 0.097 | 0.099 | 0.071 | 2
2025-07-19 15:00 | 0.097 | 0.099 | 0.071 | 2
2025-07-19 15:05 | 0.097 | 0.099 | 0.071 | 2
2025-07-19 15:10 | 0.097 | 0.099 | 0.071 | 2
2025-07-19 15:15 | 0.097 | 0.099 | 0.071 | 2
2025-07-19 15:20 | 0.096 | 0.099 | 0.071 | 2
2025-07-19 15:25 | 0.097 | 0.099 | 0.071 | 2
2025-07-19 15:30 | 0.096 | 0.099 | 0.071 | 2
2025-07-19 15:35 | 0.097 | 0.099 | 0.071 | 2
2025-07-19 15:40 | 0.097 | 0.099 | 0.071 | 2
2025-07-19 15:45 | 0.096 | 0.099 | 0.071 | 2
2025-07-19 15:50 | 0.097 | 0.099 | 0.071 | 2
2025-07-19 15:55 | 0.097 | 0.099 | 0.071 | 2
2025-07-19 16:00 | 0.097 | 0.099 | 0.071 | 2
2025-07-19 16:05 | 0.096 | 0.099 | 0.071 | 2
2025-07-19 16:10 | 0.096 | 0.099 | 0.071 | 2
2025-07-19 16:15 | 0.097 | 0.099 | 0.071 | 2
2025-07-19 16:20 | 0.096 | 0.099 | 0.071 | 2
2025-07-19 16:25 | 0.096 | 0.099 | 0.071 | 2
2025-07-19 16:30 | 0.096 | 0.099 | 0.071 | 2
2025-07-19 16:35 | 0.096 | 0.099 | 0.071 | 2
2025-07-19 16:40 | 0.097 | 0.099 | 0.071 | 2
2025-07-19 16:45 | 0.096 | 0.099 | 0.071 | 2
2025-07-19 16:50 | 0.096 | 0.099 | 0.071 | 2
2025-07-19 16:55 | 0.096 | 0.099 | 0.071 | 2
2025-07-19 17:00 | 0.096 | 0.099 | 0.071 | 2
2025-07-19 17:05 | 0.096 | 0.099 | 0.071 | 2
2025-07-19 17:10 | 0.096 | 0.099 | 0.071 | 2
2025-07-19 17:15 | 0.096 | 0.099 | 0.071 | 2
2025-07-19 17:20 | 0.096 | 0.099 | 0.071 | 2
2025-07-19 17:25 | 0.096 | 0.099 | 0.071 | 2
2025-07-19 17:30 | 0.096 | 0.099 | 0.071 | 2
2025-07-19 17:35 | 0.096 | 0.099 | 0.071 | 2
2025-07-19 17:40 | 0.096 | 0.099 | 0.071 | 2
2025-07-19 17:45 | 0.096 | 0.099 | 0.071 | 2
2025-07-19 17:50 | 0.096 | 0.099 | 0.071 | 2
2025-07-19 17:55 | 0.096 | 0.099 | 0.071 | 2
2025-07-19 18:00 | 0.096 | 0.099 | 0.071 | 2
2025-07-19 18:05 | 0.096 | 0.098 | 0.071 | 2
2025-07-19 18:10 | 0.096 | 0.099 | 0.071 | 2
2025-07-19 18:15 | 0.096 | 0.099 | 0.071 | 2
2025-07-19 18:20 | 0.096 | 0.099 | 0.071 | 2
2025-07-19 18:25 | 0.096 | 0.099 | 0.071 | 2
2025-07-19 18:30 | 0.096 | 0.099 | 0.071 | 2
2025-07-19 18:35 | 0.096 | 0.099 | 0.071 | 2
2025-07-19 18:40 | 0.096 | 0.098 | 0.071 | 2
2025-07-19 18:45 | 0.096 | 0.099 | 0.071 | 2
2025-07-19 18:50 | 0.096 | 0.098 | 0.071 | 2
2025-07-19 18:55 | 0.096 | 0.099 | 0.071 | 2
2025-07-19 19:00 | 0.096 | 0.098 | 0.071 | 2
2025-07-19 19:05 | 0.096 | 0.099 | 0.071 | 2
2025-07-19 19:10 | 0.096 | 0.099 | 0.071 | 2
2025-07-19 19:15 | 0.096 | 0.098 | 0.071 | 2
2025-07-19 19:20 | 0.096 | 0.099 | 0.071 | 2
2025-07-19 19:25 | 0.096 | 0.098 | 0.071 | 2
2025-07-19 19:30 | 0.096 | 0.098 | 0.071 | 2
2025-07-19 19:35 | 0.096 | 0.099 | 0.071 | 2
2025-07-19 19:40 | 0.096 | 0.098 | 0.071 | 2
2025-07-19 19:45 | 0.096 | 0.098 | 0.071 | 2
2025-07-19 19:50 | 0.096 | 0.098 | 0.071 | 2
2025-07-19 19:55 | 0.096 | 0.098 | 0.071 | 2
2025-07-19 20:00 | 0.096 | 0.098 | 0.071 | 2
2025-07-19 20:05 | 0.096 | 0.098 | 0.071 | 2
2025-07-19 20:10 | 0.096 | 0.098 | 0.071 | 2
2025-07-19 20:15 | 0.096 | 0.098 | 0.071 | 2
2025-07-19 20:20 | 0.096 | 0.098 | 0.071 | 2
2025-07-19 20:25 | 0.096 | 0.099 | 0.071 | 2
2025-07-19 20:30 | 0.096 | 0.098 | 0.071 | 2
2025-07-19 20:35 | 0.096 | 0.098 | 0.071 | 2
2025-07-19 20:40 | 0.096 | 0.098 | 0.071 | 2
2025-07-19 20:45 | 0.096 | 0.098 | 0.071 | 2
2025-07-19 20:50 | 0.096 | 0.098 | 0.071 | 2
2025-07-19 20:55 | 0.096 | 0.098 | 0.071 | 2
2025-07-19 21:00 | 0.096 | 0.098 | 0.071 | 2
2025-07-19 21:05 | 0.096 | 0.098 | 0.071 | 2
2025-07-19 21:10 | 0.096 | 0.098 | 0.071 | 2
2025-07-19 21:15 | 0.096 | 0.098 | 0.071 | 2
2025-07-19 21:20 | 0.096 | 0.098 | 0.071 | 2
2025-07-19 21:25 | 0.096 | 0.098 | 0.071 | 2
2025-07-19 21:30 | 0.096 | 0.098 | 0.071 | 2
2025-07-19 21:35 | 0.096 | 0.098 | 0.071 | 2
2025-07-19 21:40 | 0.096 | 0.098 | 0.071 | 2
2025-07-19 21:45 | 0.096 | 0.098 | 0.071 | 2
2025-07-19 21:50 | 0.096 | 0.098 | 0.071 | 2
2025-07-19 21:55 | 0.096 | 0.098 | 0.071 | 1
2025-07-19 22:00 | 0.096 | 0.098 | 0.071 | 2
2025-07-19 22:05 | 0.096 | 0.098 | 0.071 | 2
2025-07-19 22:10 | 0.096 | 0.098 | 0.071 | 2
2025-07-19 22:15 | 0.096 | 0.098 | 0.071 | 2
2025-07-19 22:20 | 0.096 | 0.098 | 0.071 | 2
2025-07-19 22:25 | 0.096 | 0.098 | 0.071 | 2
2025-07-19 22:30 | 0.096 | 0.098 | 0.071 | 2
2025-07-19 22:35 | 0.096 | 0.098 | 0.071 | 2
2025-07-19 22:40 | 0.096 | 0.098 | 0.071 | 2
2025-07-19 22:45 | 0.096 | 0.098 | 0.071 | 2
2025-07-19 22:50 | 0.096 | 0.098 | 0.071 | 2
2025-07-19 22:55 | 0.096 | 0.098 | 0.071 | 2
2025-07-19 23:00 | 0.096 | 0.098 | 0.071 | 2
2025-07-19 23:05 | 0.096 | 0.098 | 0.071 | 2
2025-07-19 23:10 | 0.096 | 0.098 | 0.071 | 2
2025-07-19 23:15 | 0.096 | 0.098 | 0.071 | 2
2025-07-19 23:20 | 0.096 | 0.098 | 0.071 | 2
2025-07-19 23:25 | 0.096 | 0.098 | 0.071 | 2
2025-07-19 23:30 | 0.096 | 0.098 | 0.071 | 2
2025-07-19 23:35 | 0.096 | 0.098 | 0.071 | 2
2025-07-19 23:40 | 0.096 | 0.098 | 0.071 | 2
2025-07-19 23:45 | 0.096 | 0.098 | 0.071 | 2
2025-07-19 23:50 | 0.096 | 0.098 | 0.071 | 2
2025-07-19 23:55 | 0.096 | 0.098 | 0.071 | 2
2025-07-20 | 0.096 | 0.098 | 0.071 | 2
2025-07-20 00:05 | 0.096 | 0.098 | 0.071 | 2
2025-07-20 00:10 | 0.096 | 0.098 | 0.071 | 2
2025-07-20 00:15 | 0.096 | 0.098 | 0.071 | 2
2025-07-20 00:20 | 0.096 | 0.098 | 0.071 | 2
2025-07-20 00:25 | 0.096 | 0.098 | 0.071 | 2
2025-07-20 00:30 | 0.096 | 0.098 | 0.071 | 2
2025-07-20 00:35 | 0.096 | 0.098 | 0.071 | 2
2025-07-20 00:40 | 0.096 | 0.098 | 0.071 | 2
2025-07-20 00:45 | 0.096 | 0.098 | 0.071 | 2
2025-07-20 00:50 | 0.096 | 0.098 | 0.071 | 2
2025-07-20 00:55 | 0.096 | 0.098 | 0.071 | 2
2025-07-20 01:00 | 0.096 | 0.098 | 0.071 | 2
2025-07-20 01:05 | 0.096 | 0.098 | 0.071 | 1
2025-07-20 01:10 | 0.096 | 0.098 | 0.071 | 2
2025-07-20 01:15 | 0.096 | 0.098 | 0.071 | 2
2025-07-20 01:20 | 0.096 | 0.098 | 0.071 | 2
2025-07-20 01:25 | 0.096 | 0.098 | 0.071 | 2
2025-07-20 01:30 | 0.096 | 0.098 | 0.071 | 2
2025-07-20 01:35 | 0.096 | 0.098 | 0.071 | 2
2025-07-20 01:40 | 0.096 | 0.098 | 0.071 | 2
2025-07-20 01:45 | 0.096 | 0.098 | 0.071 | 2
2025-07-20 01:50 | 0.096 | 0.098 | 0.071 | 2
2025-07-20 01:55 | 0.096 | 0.098 | 0.071 | 2
2025-07-20 02:00 | 0.096 | 0.098 | 0.071 | 2
2025-07-20 02:05 | 0.096 | 0.098 | 0.071 | 2
2025-07-20 02:10 | 0.096 | 0.098 | 0.071 | 2
2025-07-20 02:15 | 0.096 | 0.098 | 0.071 | 2
2025-07-20 02:20 | 0.096 | 0.098 | 0.071 | 2
2025-07-20 02:25 | 0.096 | 0.098 | 0.071 | 2
2025-07-20 02:30 | 0.096 | 0.098 | 0.071 | 2
2025-07-20 02:35 | 0.096 | 0.098 | 0.071 | 2
2025-07-20 02:40 | 0.096 | 0.098 | 0.071 | 2
2025-07-20 02:45 | 0.096 | 0.098 | 0.071 | 2
2025-07-20 02:50 | 0.096 | 0.098 | 0.071 | 2
2025-07-20 02:55 | 0.096 | 0.098 | 0.071 | 2
2025-07-20 03:00 | 0.096 | 0.098 | 0.071 | 2
2025-07-20 03:05 | 0.096 | 0.098 | 0.071 | 2
2025-07-20 03:10 | 0.096 | 0.097 | 0.071 | 2
2025-07-20 03:15 | 0.096 | 0.098 | 0.071 | 2
2025-07-20 03:20 | 0.096 | 0.098 | 0.071 | 2
2025-07-20 03:25 | 0.096 | 0.098 | 0.071 | 2
2025-07-20 03:30 | 0.096 | 0.098 | 0.071 | 2
2025-07-20 03:35 | 0.096 | 0.098 | 0.071 | 2
2025-07-20 03:40 | 0.096 | 0.098 | 0.071 | 2
2025-07-20 03:45 | 0.096 | 0.098 | 0.071 | 2
2025-07-20 03:50 | 0.096 | 0.098 | 0.071 | 2
2025-07-20 03:55 | 0.096 | 0.098 | 0.071 | 2
2025-07-20 04:00 | 0.096 | 0.097 | 0.071 | 2
2025-07-20 04:05 | 0.096 | 0.098 | 0.071 | 2
2025-07-20 04:10 | 0.096 | 0.098 | 0.071 | 2
2025-07-20 04:15 | 0.096 | 0.097 | 0.071 | 2
2025-07-20 04:20 | 0.096 | 0.098 | 0.071 | 2
2025-07-20 04:25 | 0.096 | 0.098 | 0.071 | 2
2025-07-20 04:30 | 0.096 | 0.098 | 0.071 | 2
2025-07-20 04:35 | 0.096 | 0.098 | 0.071 | 2
2025-07-20 04:40 | 0.096 | 0.097 | 0.071 | 2
2025-07-20 04:45 | 0.096 | 0.097 | 0.071 | 2
2025-07-20 04:50 | 0.096 | 0.098 | 0.071 | 2
2025-07-20 04:55 | 0.096 | 0.098 | 0.071 | 2
2025-07-20 05:00 | 0.096 | 0.097 | 0.071 | 2
2025-07-20 05:05 | 0.096 | 0.097 | 0.071 | 2
2025-07-20 05:10 | 0.096 | 0.097 | 0.071 | 2
2025-07-20 05:15 | 0.096 | 0.098 | 0.071 | 2
2025-07-20 05:20 | 0.096 | 0.098 | 0.071 | 2
2025-07-20 05:25 | 0.096 | 0.097 | 0.071 | 2
2025-07-20 05:30 | 0.096 | 0.098 | 0.071 | 2
2025-07-20 05:35 | 0.096 | 0.097 | 0.071 | 2
2025-07-20 05:40 | 0.096 | 0.097 | 0.071 | 2
2025-07-20 05:45 | 0.096 | 0.097 | 0.071 | 2
2025-07-20 05:50 | 0.096 | 0.097 | 0.071 | 2
2025-07-20 05:55 | 0.096 | 0.098 | 0.071 | 2
2025-07-20 06:00 | 0.096 | 0.097 | 0.071 | 2
2025-07-20 06:05 | 0.096 | 0.097 | 0.071 | 2
2025-07-20 06:10 | 0.096 | 0.097 | 0.071 | 2
2025-07-20 06:15 | 0.096 | 0.097 | 0.071 | 2
2025-07-20 06:20 | 0.096 | 0.097 | 0.071 | 2
2025-07-20 06:25 | 0.096 | 0.097 | 0.071 | 2
2025-07-20 06:30 | 0.096 | 0.097 | 0.071 | 2
2025-07-20 06:35 | 0.096 | 0.097 | 0.071 | 2
2025-07-20 06:40 | 0.096 | 0.097 | 0.071 | 2
2025-07-20 06:45 | 0.096 | 0.097 | 0.071 | 2
2025-07-20 06:50 | 0.096 | 0.097 | 0.071 | 2
2025-07-20 06:55 | 0.096 | 0.097 | 0.071 | 2
2025-07-20 07:00 | 0.096 | 0.097 | 0.071 | 2
2025-07-20 07:05 | 0.096 | 0.097 | 0.071 | 2
2025-07-20 07:10 | 0.096 | 0.097 | 0.071 | 2
2025-07-20 07:15 | 0.096 | 0.097 | 0.071 | 2
2025-07-20 07:20 | 0.096 | 0.097 | 0.071 | 2
2025-07-20 07:25 | 0.096 | 0.097 | 0.071 | 2
2025-07-20 07:30 | 0.096 | 0.097 | 0.071 | 2
2025-07-20 07:35 | 0.096 | 0.097 | 0.071 | 2
2025-07-20 07:40 | 0.096 | 0.097 | 0.071 | 2
2025-07-20 07:45 | 0.096 | 0.097 | 0.071 | 2
2025-07-20 07:50 | 0.096 | 0.097 | 0.071 | 2
2025-07-20 07:55 | 0.096 | 0.097 | 0.071 | 2
2025-07-20 08:00 | 0.096 | 0.097 | 0.071 | 2
2025-07-20 08:05 | 0.096 | 0.097 | 0.071 | 2
2025-07-20 08:10 | 0.096 | 0.097 | 0.071 | 2
2025-07-20 08:15 | 0.096 | 0.097 | 0.071 | 2
2025-07-20 08:20 | 0.096 | 0.097 | 0.071 | 2
2025-07-20 08:25 | 0.096 | 0.097 | 0.071 | 2
2025-07-20 08:30 | 0.096 | 0.097 | 0.071 | 2
2025-07-20 08:35 | 0.096 | 0.097 | 0.071 | 2
2025-07-20 08:40 | 0.096 | 0.097 | 0.071 | 2
2025-07-20 08:45 | 0.096 | 0.097 | 0.071 | 2
2025-07-20 08:50 | 0.096 | 0.097 | 0.071 | 2
2025-07-20 08:55 | 0.096 | 0.097 | 0.071 | 2
2025-07-20 09:00 | 0.096 | 0.097 | 0.071 | 2
2025-07-20 09:05 | 0.096 | 0.097 | 0.071 | 2
2025-07-20 09:10 | 0.096 | 0.097 | 0.071 | 2
2025-07-20 09:15 | 0.096 | 0.097 | 0.071 | 2
2025-07-20 09:20 | 0.096 | 0.097 | 0.071 | 2
2025-07-20 09:25 | 0.096 | 0.097 | 0.071 | 2
2025-07-20 09:30 | 0.096 | 0.097 | 0.071 | 2
2025-07-20 09:35 | 0.096 | 0.097 | 0.071 | 2
2025-07-20 09:40 | 0.096 | 0.097 | 0.071 | 2
2025-07-20 09:45 | 0.096 | 0.097 | 0.071 | 2
2025-07-20 09:50 | 0.096 | 0.097 | 0.071 | 2
2025-07-20 09:55 | 0.096 | 0.097 | 0.071 | 2
2025-07-20 10:00 | 0.096 | 0.097 | 0.071 | 2
2025-07-20 10:05 | 0.096 | 0.097 | 0.071 | 2
2025-07-20 10:10 | 0.096 | 0.097 | 0.071 | 2
2025-07-20 10:15 | 0.096 | 0.097 | 0.071 | 2
2025-07-20 10:20 | 0.096 | 0.097 | 0.071 | 2
2025-07-20 10:25 | 0.096 | 0.097 | 0.071 | 2
2025-07-20 10:30 | 0.096 | 0.097 | 0.071 | 2
2025-07-20 10:35 | 0.096 | 0.097 | 0.071 | 2
2025-07-20 10:40 | 0.096 | 0.097 | 0.071 | 2
2025-07-20 10:45 | 0.096 | 0.097 | 0.071 | 2
2025-07-20 10:50 | 0.096 | 0.097 | 0.071 | 2
2025-07-20 10:55 | 0.096 | 0.097 | 0.071 | 2
2025-07-20 11:00 | 0.096 | 0.097 | 0.071 | 2
2025-07-20 11:05 | 0.096 | 0.097 | 0.071 | 2
2025-07-20 11:10 | 0.096 | 0.097 | 0.071 | 2
2025-07-20 11:15 | 0.096 | 0.097 | 0.071 | 2
2025-07-20 11:20 | 0.096 | 0.097 | 0.071 | 2
2025-07-20 11:25 | 0.096 | 0.097 | 0.071 | 2
2025-07-20 11:30 | 0.096 | 0.097 | 0.071 | 2
2025-07-20 11:35 | 0.096 | 0.097 | 0.071 | 2
2025-07-20 11:40 | 0.096 | 0.097 | 0.071 | 2
2025-07-20 11:45 | 0.096 | 0.097 | 0.071 | 2
2025-07-20 11:50 | 0.096 | 0.097 | 0.071 | 2
2025-07-20 11:55 | 0.096 | 0.097 | 0.071 | 2
2025-07-20 12:00 | 0.096 | 0.097 | 0.071 | 2
2025-07-20 12:05 | 0.095 | 0.097 | 0.071 | 2
2025-07-20 12:10 | 0.095 | 0.097 | 0.071 | 2
2025-07-20 12:15 | 0.095 | 0.097 | 0.071 | 2
2025-07-20 12:20 | 0.096 | 0.097 | 0.071 | 2
2025-07-20 12:25 | 0.096 | 0.097 | 0.071 | 2
2025-07-20 12:30 | 0.096 | 0.097 | 0.071 | 2
2025-07-20 12:35 | 0.096 | 0.097 | 0.071 | 2
2025-07-20 12:40 | 0.095 | 0.097 | 0.071 | 2
2025-07-20 12:45 | 0.095 | 0.097 | 0.071 | 2
2025-07-20 12:50 | 0.096 | 0.097 | 0.071 | 2
2025-07-20 12:55 | 0.095 | 0.097 | 0.071 | 2
2025-07-20 13:00 | 0.095 | 0.097 | 0.071 | 2
2025-07-20 13:05 | 0.096 | 0.097 | 0.071 | 2
2025-07-20 13:10 | 0.095 | 0.097 | 0.071 | 2
2025-07-20 13:15 | 0.096 | 0.097 | 0.071 | 2
2025-07-20 13:20 | 0.096 | 0.097 | 0.071 | 2
2025-07-20 13:25 | 0.096 | 0.097 | 0.071 | 2
2025-07-20 13:30 | 0.096 | 0.097 | 0.071 | 2
2025-07-20 13:35 | 0.095 | 0.097 | 0.071 | 2
2025-07-20 13:40 | 0.096 | 0.097 | 0.071 | 2
2025-07-20 13:45 | 0.095 | 0.097 | 0.071 | 2
2025-07-20 13:50 | 0.095 | 0.097 | 0.071 | 2
2025-07-20 13:55 | 0.096 | 0.097 | 0.071 | 2
2025-07-20 14:00 | 0.096 | 0.097 | 0.071 | 2
2025-07-20 14:05 | 0.095 | 0.097 | 0.071 | 2
2025-07-20 14:10 | 0.095 | 0.097 | 0.071 | 2
2025-07-20 14:15 | 0.095 | 0.096 | 0.071 | 2
2025-07-20 14:20 | 0.095 | 0.097 | 0.071 | 2
2025-07-20 14:25 | 0.095 | 0.097 | 0.071 | 2
2025-07-20 14:30 | 0.095 | 0.097 | 0.071 | 2
2025-07-20 14:35 | 0.095 | 0.096 | 0.071 | 2
2025-07-20 14:40 | 0.095 | 0.097 | 0.071 | 2
2025-07-20 14:45 | 0.095 | 0.096 | 0.071 | 2
2025-07-20 14:50 | 0.095 | 0.097 | 0.071 | 2
2025-07-20 14:55 | 0.096 | 0.097 | 0.071 | 2
2025-07-20 15:00 | 0.096 | 0.097 | 0.071 | 2
2025-07-20 15:05 | 0.095 | 0.096 | 0.071 | 2
2025-07-20 15:10 | 0.095 | 0.096 | 0.071 | 2
2025-07-20 15:15 | 0.095 | 0.096 | 0.071 | 2
2025-07-20 15:20 | 0.095 | 0.096 | 0.071 | 2
2025-07-20 15:25 | 0.095 | 0.096 | 0.071 | 2
2025-07-20 15:30 | 0.095 | 0.096 | 0.071 | 2
2025-07-20 15:35 | 0.095 | 0.096 | 0.071 | 2
2025-07-20 15:40 | 0.095 | 0.096 | 0.071 | 2
2025-07-20 15:45 | 0.095 | 0.096 | 0.071 | 2
2025-07-20 15:50 | 0.095 | 0.096 | 0.071 | 2
2025-07-20 15:55 | 0.095 | 0.096 | 0.071 | 2
2025-07-20 16:00 | 0.095 | 0.096 | 0.071 | 2
2025-07-20 16:05 | 0.095 | 0.096 | 0.071 | 2
2025-07-20 16:10 | 0.095 | 0.096 | 0.071 | 2
2025-07-20 16:15 | 0.095 | 0.096 | 0.071 | 2
2025-07-20 16:20 | 0.095 | 0.096 | 0.071 | 2
2025-07-20 16:25 | 0.095 | 0.096 | 0.071 | 2
2025-07-20 16:30 | 0.095 | 0.096 | 0.071 | 2
2025-07-20 16:35 | 0.095 | 0.096 | 0.071 | 2
2025-07-20 16:40 | 0.095 | 0.096 | 0.071 | 2
2025-07-20 16:45 | 0.095 | 0.096 | 0.071 | 2
2025-07-20 16:50 | 0.095 | 0.096 | 0.071 | 2
2025-07-20 16:55 | 0.095 | 0.096 | 0.071 | 2
2025-07-20 17:00 | 0.095 | 0.096 | 0.071 | 2
2025-07-20 17:05 | 0.095 | 0.096 | 0.071 | 2
2025-07-20 17:10 | 0.095 | 0.096 | 0.071 | 2
2025-07-20 17:15 | 0.095 | 0.096 | 0.071 | 2
2025-07-20 17:20 | 0.095 | 0.096 | 0.071 | 2
2025-07-20 17:25 | 0.095 | 0.096 | 0.071 | 2
2025-07-20 17:30 | 0.095 | 0.096 | 0.071 | 2
2025-07-20 17:35 | 0.095 | 0.096 | 0.071 | 2
2025-07-20 17:40 | 0.095 | 0.096 | 0.071 | 2
2025-07-20 17:45 | 0.095 | 0.096 | 0.071 | 2
2025-07-20 17:50 | 0.095 | 0.096 | 0.071 | 2
2025-07-20 17:55 | 0.095 | 0.096 | 0.071 | 2
2025-07-20 18:00 | 0.095 | 0.096 | 0.071 | 2
2025-07-20 18:05 | 0.095 | 0.096 | 0.071 | 2
2025-07-20 18:10 | 0.095 | 0.096 | 0.071 | 2
2025-07-20 18:15 | 0.095 | 0.096 | 0.071 | 2
2025-07-20 18:20 | 0.095 | 0.096 | 0.071 | 2
2025-07-20 18:25 | 0.095 | 0.096 | 0.071 | 2
2025-07-20 18:30 | 0.095 | 0.096 | 0.071 | 2
2025-07-20 18:35 | 0.095 | 0.096 | 0.071 | 2
2025-07-20 18:40 | 0.095 | 0.096 | 0.071 | 2
2025-07-20 18:45 | 0.095 | 0.096 | 0.071 | 2
2025-07-20 18:50 | 0.095 | 0.096 | 0.071 | 2
2025-07-20 18:55 | 0.095 | 0.096 | 0.071 | 2
2025-07-20 19:00 | 0.095 | 0.096 | 0.071 | 2
2025-07-20 19:05 | 0.095 | 0.096 | 0.071 | 2
2025-07-20 19:10 | 0.095 | 0.096 | 0.071 | 2
2025-07-20 19:15 | 0.095 | 0.096 | 0.071 | 2
2025-07-20 19:20 | 0.095 | 0.096 | 0.071 | 2
2025-07-20 19:25 | 0.095 | 0.096 | 0.071 | 2
2025-07-20 19:30 | 0.095 | 0.096 | 0.071 | 2
2025-07-20 19:35 | 0.095 | 0.096 | 0.071 | 2
2025-07-20 19:40 | 0.095 | 0.096 | 0.071 | 2
2025-07-20 19:45 | 0.095 | 0.096 | 0.071 | 2
2025-07-20 19:50 | 0.095 | 0.096 | 0.071 | 2
2025-07-20 19:55 | 0.095 | 0.096 | 0.071 | 2
2025-07-20 20:00 | 0.095 | 0.096 | 0.071 | 2
2025-07-20 20:05 | 0.095 | 0.096 | 0.071 | 2
2025-07-20 20:10 | 0.095 | 0.096 | 0.071 | 2
2025-07-20 20:15 | 0.095 | 0.096 | 0.071 | 2
2025-07-20 20:20 | 0.095 | 0.096 | 0.071 | 2
2025-07-20 20:25 | 0.095 | 0.096 | 0.071 | 2
2025-07-20 20:30 | 0.095 | 0.096 | 0.071 | 2
2025-07-20 20:35 | 0.095 | 0.096 | 0.071 | 2
2025-07-20 20:40 | 0.095 | 0.096 | 0.071 | 2
2025-07-20 20:45 | 0.095 | 0.096 | 0.071 | 2
2025-07-20 20:50 | 0.095 | 0.096 | 0.071 | 2
2025-07-20 20:55 | 0.095 | 0.096 | 0.071 | 2
2025-07-20 21:00 | 0.095 | 0.096 | 0.071 | 2
2025-07-20 21:05 | 0.095 | 0.096 | 0.071 | 2
2025-07-20 21:10 | 0.095 | 0.096 | 0.071 | 2
2025-07-20 21:15 | 0.095 | 0.096 | 0.071 | 2
2025-07-20 21:20 | 0.095 | 0.096 | 0.071 | 2
2025-07-20 21:25 | 0.095 | 0.096 | 0.071 | 2
2025-07-20 21:30 | 0.095 | 0.096 | 0.071 | 2
2025-07-20 21:35 | 0.095 | 0.096 | 0.071 | 2
2025-07-20 21:40 | 0.095 | 0.096 | 0.071 | 2
2025-07-20 21:45 | 0.095 | 0.096 | 0.071 | 2
2025-07-20 21:50 | 0.095 | 0.096 | 0.071 | 2
2025-07-20 21:55 | 0.095 | 0.096 | 0.071 | 2
2025-07-20 22:00 | 0.095 | 0.096 | 0.071 | 2
2025-07-20 22:05 | 0.095 | 0.096 | 0.071 | 2
2025-07-20 22:10 | 0.095 | 0.096 | 0.071 | 2
2025-07-20 22:15 | 0.095 | 0.096 | 0.071 | 2
2025-07-20 22:20 | 0.095 | 0.096 | 0.071 | 2
2025-07-20 22:25 | 0.095 | 0.096 | 0.071 | 2
2025-07-20 22:30 | 0.095 | 0.096 | 0.071 | 2
2025-07-20 22:35 | 0.095 | 0.096 | 0.071 | 2
2025-07-20 22:40 | 0.095 | 0.096 | 0.071 | 2
2025-07-20 22:45 | 0.095 | 0.096 | 0.071 | 2
2025-07-20 22:50 | 0.095 | 0.096 | 0.071 | 2
2025-07-20 22:55 | 0.095 | 0.096 | 0.071 | 2
2025-07-20 23:00 | 0.095 | 0.095 | 0.071 | 2
2025-07-20 23:05 | 0.095 | 0.096 | 0.071 | 2
2025-07-20 23:10 | 0.095 | 0.096 | 0.071 | 2
2025-07-20 23:15 | 0.095 | 0.096 | 0.071 | 2
2025-07-20 23:20 | 0.095 | 0.096 | 0.071 | 2
2025-07-20 23:25 | 0.095 | 0.096 | 0.071 | 2
2025-07-20 23:30 | 0.095 | 0.096 | 0.071 | 2
2025-07-20 23:35 | 0.095 | 0.096 | 0.071 | 2
2025-07-20 23:40 | 0.095 | 0.096 | 0.071 | 2
2025-07-20 23:45 | 0.095 | 0.096 | 0.071 | 2
2025-07-20 23:50 | 0.095 | 0.096 | 0.071 | 2
2025-07-20 23:55 | 0.095 | 0.096 | 0.071 | 2
2025-07-21 | 0.095 | 0.096 | 0.071 | 2
2025-07-21 00:05 | 0.095 | 0.096 | 0.071 | 2
2025-07-21 00:10 | 0.095 | 0.096 | 0.071 | 2
2025-07-21 00:15 | 0.095 | 0.096 | 0.071 | 2
2025-07-21 00:20 | 0.095 | 0.096 | 0.071 | 2
2025-07-21 00:25 | 0.095 | 0.096 | 0.071 | 2
2025-07-21 00:30 | 0.095 | 0.096 | 0.071 | 2
2025-07-21 00:35 | 0.095 | 0.096 | 0.071 | 2
2025-07-21 00:40 | 0.095 | 0.096 | 0.071 | 2
2025-07-21 00:45 | 0.095 | 0.096 | 0.071 | 2
2025-07-21 00:50 | 0.095 | 0.096 | 0.071 | 2
2025-07-21 00:55 | 0.095 | 0.096 | 0.071 | 2
2025-07-21 01:00 | 0.095 | 0.096 | 0.071 | 2
2025-07-21 01:05 | 0.095 | 0.096 | 0.071 | 2
2025-07-21 01:10 | 0.095 | 0.096 | 0.071 | 2
2025-07-21 01:15 | 0.095 | 0.096 | 0.071 | 2
2025-07-21 01:20 | 0.095 | 0.096 | 0.071 | 2
2025-07-21 01:25 | 0.095 | 0.095 | 0.071 | 2
2025-07-21 01:30 | 0.095 | 0.095 | 0.071 | 2
2025-07-21 01:35 | 0.095 | 0.095 | 0.071 | 2
2025-07-21 01:40 | 0.095 | 0.096 | 0.071 | 2
2025-07-21 01:45 | 0.094 | 0.096 | 0.071 | 2
2025-07-21 01:50 | 0.094 | 0.096 | 0.071 | 2
2025-07-21 01:55 | 0.095 | 0.096 | 0.071 | 2
2025-07-21 02:00 | 0.094 | 0.096 | 0.071 | 2
2025-07-21 02:05 | 0.094 | 0.095 | 0.071 | 2
2025-07-21 02:10 | 0.094 | 0.096 | 0.071 | 2
2025-07-21 02:15 | 0.094 | 0.095 | 0.071 | 2
2025-07-21 02:20 | 0.094 | 0.095 | 0.071 | 2
2025-07-21 02:25 | 0.094 | 0.095 | 0.071 | 2
2025-07-21 02:30 | 0.094 | 0.096 | 0.071 | 2
2025-07-21 02:35 | 0.094 | 0.095 | 0.071 | 2
2025-07-21 02:40 | 0.094 | 0.095 | 0.071 | 2
2025-07-21 02:45 | 0.094 | 0.095 | 0.071 | 2
2025-07-21 02:50 | 0.094 | 0.096 | 0.071 | 2
2025-07-21 02:55 | 0.094 | 0.095 | 0.071 | 2
2025-07-21 03:00 | 0.094 | 0.096 | 0.071 | 2
2025-07-21 03:05 | 0.094 | 0.095 | 0.071 | 2
2025-07-21 03:10 | 0.094 | 0.095 | 0.071 | 2
2025-07-21 03:15 | 0.094 | 0.095 | 0.071 | 2
2025-07-21 03:20 | 0.094 | 0.095 | 0.071 | 2
2025-07-21 03:25 | 0.094 | 0.095 | 0.071 | 2
2025-07-21 03:30 | 0.094 | 0.095 | 0.071 | 2
2025-07-21 03:35 | 0.094 | 0.095 | 0.071 | 2
2025-07-21 03:40 | 0.094 | 0.095 | 0.071 | 2
2025-07-21 03:45 | 0.094 | 0.095 | 0.071 | 2
2025-07-21 03:50 | 0.094 | 0.095 | 0.071 | 2
2025-07-21 03:55 | 0.094 | 0.095 | 0.071 | 2
2025-07-21 04:00 | 0.094 | 0.095 | 0.071 | 2
2025-07-21 04:05 | 0.094 | 0.095 | 0.071 | 2
2025-07-21 04:10 | 0.094 | 0.095 | 0.071 | 2
2025-07-21 04:15 | 0.094 | 0.095 | 0.071 | 2
2025-07-21 04:20 | 0.094 | 0.095 | 0.071 | 2
2025-07-21 04:25 | 0.094 | 0.095 | 0.071 | 2
2025-07-21 04:30 | 0.094 | 0.095 | 0.071 | 2
2025-07-21 04:35 | 0.094 | 0.095 | 0.071 | 2
2025-07-21 04:40 | 0.094 | 0.095 | 0.071 | 2
2025-07-21 04:45 | 0.094 | 0.095 | 0.071 | 2
2025-07-21 04:50 | 0.094 | 0.095 | 0.071 | 2
2025-07-21 04:55 | 0.094 | 0.095 | 0.071 | 2
2025-07-21 05:00 | 0.094 | 0.095 | 0.071 | 2
2025-07-21 05:05 | 0.094 | 0.095 | 0.071 | 2
2025-07-21 05:10 | 0.094 | 0.095 | 0.071 | 2
2025-07-21 05:15 | 0.094 | 0.095 | 0.071 | 2
2025-07-21 05:20 | 0.094 | 0.095 | 0.071 | 2
2025-07-21 05:25 | 0.094 | 0.095 | 0.071 | 2
2025-07-21 05:30 | 0.094 | 0.095 | 0.071 | 2
2025-07-21 05:35 | 0.094 | 0.095 | 0.071 | 2
2025-07-21 05:40 | 0.094 | 0.095 | 0.071 | 2
2025-07-21 05:45 | 0.094 | 0.095 | 0.071 | 2
2025-07-21 05:50 | 0.094 | 0.095 | 0.071 | 2
2025-07-21 05:55 | 0.094 | 0.095 | 0.071 | 2
2025-07-21 06:00 | 0.094 | 0.095 | 0.071 | 2
2025-07-21 06:05 | 0.094 | 0.095 | 0.071 | 2
2025-07-21 06:10 | 0.094 | 0.095 | 0.071 | 2
2025-07-21 06:15 | 0.094 | 0.095 | 0.071 | 2
2025-07-21 06:20 | 0.094 | 0.095 | 0.071 | 2
2025-07-21 06:25 | 0.094 | 0.095 | 0.071 | 2
2025-07-21 06:30 | 0.094 | 0.095 | 0.071 | 2
2025-07-21 06:35 | 0.094 | 0.095 | 0.071 | 2
2025-07-21 06:40 | 0.094 | 0.095 | 0.071 | 2
2025-07-21 06:45 | 0.094 | 0.095 | 0.071 | 2
2025-07-21 06:50 | 0.094 | 0.095 | 0.071 | 2
2025-07-21 06:55 | 0.094 | 0.095 | 0.071 | 2
2025-07-21 07:00 | 0.094 | 0.095 | 0.071 | 2
2025-07-21 07:05 | 0.094 | 0.095 | 0.071 | 2
2025-07-21 07:10 | 0.094 | 0.095 | 0.071 | 2
2025-07-21 07:15 | 0.094 | 0.095 | 0.071 | 2
2025-07-21 07:20 | 0.094 | 0.095 | 0.071 | 2
2025-07-21 07:25 | 0.094 | 0.095 | 0.071 | 2
2025-07-21 07:30 | 0.094 | 0.095 | 0.071 | 2
2025-07-21 07:35 | 0.094 | 0.095 | 0.071 | 2
2025-07-21 07:40 | 0.094 | 0.095 | 0.071 | 2
2025-07-21 07:45 | 0.094 | 0.095 | 0.071 | 2
2025-07-21 07:50 | 0.094 | 0.095 | 0.071 | 2
2025-07-21 07:55 | 0.094 | 0.095 | 0.071 | 2
2025-07-21 08:00 | 0.094 | 0.095 | 0.071 | 2
2025-07-21 08:05 | 0.094 | 0.095 | 0.071 | 2
2025-07-21 08:10 | 0.094 | 0.095 | 0.071 | 2
2025-07-21 08:15 | 0.094 | 0.095 | 0.071 | 2
2025-07-21 08:20 | 0.094 | 0.095 | 0.071 | 2
2025-07-21 08:25 | 0.094 | 0.095 | 0.071 | 2
2025-07-21 08:30 | 0.093 | 0.095 | 0.071 | 2
2025-07-21 08:35 | 0.094 | 0.095 | 0.071 | 2
2025-07-21 08:40 | 0.094 | 0.095 | 0.071 | 2
2025-07-21 08:45 | 0.094 | 0.095 | 0.071 | 2
2025-07-21 08:50 | 0.094 | 0.095 | 0.071 | 2
2025-07-21 08:55 | 0.094 | 0.095 | 0.071 | 2
2025-07-21 09:00 | 0.094 | 0.095 | 0.071 | 2
2025-07-21 09:05 | 0.093 | 0.095 | 0.071 | 2
2025-07-21 09:10 | 0.094 | 0.095 | 0.071 | 2
2025-07-21 09:15 | 0.094 | 0.095 | 0.071 | 2
2025-07-21 09:20 | 0.093 | 0.095 | 0.071 | 2
2025-07-21 09:25 | 0.093 | 0.095 | 0.071 | 2
2025-07-21 09:30 | 0.094 | 0.095 | 0.071 | 2
2025-07-21 09:35 | 0.093 | 0.095 | 0.071 | 2
2025-07-21 09:40 | 0.094 | 0.095 | 0.071 | 2
2025-07-21 09:45 | 0.094 | 0.095 | 0.071 | 2
2025-07-21 09:50 | 0.094 | 0.095 | 0.071 | 2
2025-07-21 09:55 | 0.093 | 0.095 | 0.071 | 2
2025-07-21 10:00 | 0.093 | 0.095 | 0.071 | 2
2025-07-21 10:05 | 0.094 | 0.095 | 0.071 | 2
2025-07-21 10:10 | 0.094 | 0.095 | 0.071 | 2
2025-07-21 10:15 | 0.093 | 0.095 | 0.071 | 2
2025-07-21 10:20 | 0.093 | 0.095 | 0.071 | 2
2025-07-21 10:25 | 0.093 | 0.095 | 0.071 | 2
2025-07-21 10:30 | 0.094 | 0.095 | 0.071 | 2
2025-07-21 10:35 | 0.093 | 0.095 | 0.071 | 2
2025-07-21 10:40 | 0.093 | 0.095 | 0.071 | 2
2025-07-21 10:45 | 0.094 | 0.095 | 0.071 | 2
2025-07-21 10:50 | 0.093 | 0.095 | 0.071 | 2
2025-07-21 10:55 | 0.093 | 0.095 | 0.071 | 2
2025-07-21 11:00 | 0.094 | 0.095 | 0.071 | 2
2025-07-21 11:05 | 0.093 | 0.095 | 0.071 | 2
2025-07-21 11:10 | 0.093 | 0.095 | 0.071 | 2
2025-07-21 11:15 | 0.093 | 0.095 | 0.071 | 2
2025-07-21 11:20 | 0.093 | 0.095 | 0.071 | 2
2025-07-21 11:25 | 0.093 | 0.095 | 0.071 | 2
2025-07-21 11:30 | 0.093 | 0.095 | 0.071 | 2
2025-07-21 11:35 | 0.093 | 0.095 | 0.071 | 2
2025-07-21 11:40 | 0.093 | 0.095 | 0.071 | 2
2025-07-21 11:45 | 0.093 | 0.095 | 0.071 | 2
2025-07-21 11:50 | 0.093 | 0.095 | 0.071 | 2
2025-07-21 11:55 | 0.093 | 0.095 | 0.071 | 2
2025-07-21 12:00 | 0.093 | 0.095 | 0.071 | 2
2025-07-21 12:05 | 0.093 | 0.095 | 0.071 | 2
2025-07-21 12:10 | 0.093 | 0.095 | 0.071 | 2
2025-07-21 12:15 | 0.093 | 0.095 | 0.071 | 2
2025-07-21 12:20 | 0.093 | 0.095 | 0.071 | 2
2025-07-21 12:25 | 0.093 | 0.095 | 0.071 | 2
2025-07-21 12:30 | 0.093 | 0.095 | 0.071 | 2
2025-07-21 12:35 | 0.093 | 0.095 | 0.071 | 2
2025-07-21 12:40 | 0.093 | 0.095 | 0.071 | 2
2025-07-21 12:45 | 0.093 | 0.095 | 0.071 | 2
2025-07-21 12:50 | 0.093 | 0.095 | 0.071 | 2
2025-07-21 12:55 | 0.093 | 0.095 | 0.071 | 2
2025-07-21 13:00 | 0.093 | 0.095 | 0.071 | 2
2025-07-21 13:05 | 0.093 | 0.095 | 0.071 | 2
2025-07-21 13:10 | 0.093 | 0.095 | 0.071 | 2
2025-07-21 13:15 | 0.093 | 0.095 | 0.071 | 2
2025-07-21 13:20 | 0.093 | 0.095 | 0.071 | 2
2025-07-21 13:25 | 0.093 | 0.095 | 0.071 | 2
2025-07-21 13:30 | 0.093 | 0.095 | 0.071 | 2
2025-07-21 13:35 | 0.093 | 0.095 | 0.071 | 2
2025-07-21 13:40 | 0.093 | 0.094 | 0.071 | 2
2025-07-21 13:45 | 0.093 | 0.094 | 0.071 | 2
2025-07-21 13:50 | 0.093 | 0.094 | 0.071 | 2
2025-07-21 13:55 | 0.093 | 0.094 | 0.071 | 2
2025-07-21 14:00 | 0.093 | 0.094 | 0.071 | 2
2025-07-21 14:05 | 0.093 | 0.095 | 0.071 | 2
2025-07-21 14:10 | 0.093 | 0.095 | 0.071 | 2
2025-07-21 14:15 | 0.093 | 0.095 | 0.071 | 2
2025-07-21 14:20 | 0.093 | 0.095 | 0.071 | 2
2025-07-21 14:25 | 0.093 | 0.094 | 0.071 | 2
2025-07-21 14:30 | 0.093 | 0.094 | 0.071 | 2
2025-07-21 14:35 | 0.093 | 0.095 | 0.071 | 2
2025-07-21 14:40 | 0.093 | 0.095 | 0.071 | 2
2025-07-21 14:45 | 0.093 | 0.094 | 0.071 | 2
2025-07-21 14:50 | 0.093 | 0.094 | 0.071 | 2
2025-07-21 14:55 | 0.093 | 0.094 | 0.071 | 2
2025-07-21 15:00 | 0.093 | 0.094 | 0.071 | 2
2025-07-21 15:05 | 0.093 | 0.094 | 0.071 | 2
2025-07-21 15:10 | 0.093 | 0.094 | 0.071 | 2
2025-07-21 15:15 | 0.093 | 0.094 | 0.071 | 2
2025-07-21 15:20 | 0.093 | 0.094 | 0.071 | 2
2025-07-21 15:25 | 0.093 | 0.094 | 0.071 | 2
2025-07-21 15:30 | 0.093 | 0.094 | 0.071 | 2
2025-07-21 15:35 | 0.093 | 0.094 | 0.071 | 2
2025-07-21 15:40 | 0.093 | 0.094 | 0.071 | 2
2025-07-21 15:45 | 0.093 | 0.094 | 0.071 | 2
2025-07-21 15:50 | 0.093 | 0.094 | 0.071 | 2
2025-07-21 15:55 | 0.093 | 0.094 | 0.071 | 2
2025-07-21 16:00 | 0.093 | 0.094 | 0.071 | 2
2025-07-21 16:05 | 0.093 | 0.094 | 0.071 | 2
2025-07-21 16:10 | 0.093 | 0.094 | 0.071 | 2
2025-07-21 16:15 | 0.093 | 0.094 | 0.071 | 2
2025-07-21 16:20 | 0.093 | 0.094 | 0.071 | 2
2025-07-21 16:25 | 0.093 | 0.094 | 0.071 | 2
2025-07-21 16:30 | 0.093 | 0.094 | 0.071 | 2
2025-07-21 16:35 | 0.093 | 0.094 | 0.071 | 2
2025-07-21 16:40 | 0.093 | 0.094 | 0.071 | 2
2025-07-21 16:45 | 0.093 | 0.094 | 0.071 | 2
2025-07-21 16:50 | 0.093 | 0.094 | 0.071 | 2
2025-07-21 16:55 | 0.093 | 0.094 | 0.071 | 2
2025-07-21 17:00 | 0.093 | 0.094 | 0.071 | 2
2025-07-21 17:05 | 0.093 | 0.094 | 0.071 | 2
2025-07-21 17:10 | 0.093 | 0.094 | 0.071 | 2
2025-07-21 17:15 | 0.093 | 0.094 | 0.071 | 2
2025-07-21 17:20 | 0.093 | 0.094 | 0.071 | 2
2025-07-21 17:25 | 0.093 | 0.094 | 0.071 | 2
2025-07-21 17:30 | 0.093 | 0.094 | 0.071 | 2
2025-07-21 17:35 | 0.093 | 0.094 | 0.071 | 2
2025-07-21 17:40 | 0.093 | 0.094 | 0.071 | 2
2025-07-21 17:45 | 0.093 | 0.094 | 0.071 | 2
2025-07-21 17:50 | 0.093 | 0.094 | 0.071 | 2
2025-07-21 17:55 | 0.093 | 0.094 | 0.071 | 2
2025-07-21 18:00 | 0.093 | 0.094 | 0.071 | 2
2025-07-21 18:05 | 0.093 | 0.094 | 0.071 | 2
2025-07-21 18:10 | 0.093 | 0.094 | 0.071 | 2
2025-07-21 18:15 | 0.093 | 0.094 | 0.071 | 2
2025-07-21 18:20 | 0.093 | 0.094 | 0.071 | 2
2025-07-21 18:25 | 0.093 | 0.094 | 0.071 | 2
2025-07-21 18:30 | 0.093 | 0.094 | 0.071 | 2
2025-07-21 18:35 | 0.093 | 0.094 | 0.071 | 2
2025-07-21 18:40 | 0.093 | 0.094 | 0.071 | 2
2025-07-21 18:45 | 0.093 | 0.094 | 0.071 | 2
2025-07-21 18:50 | 0.093 | 0.094 | 0.071 | 2
2025-07-21 18:55 | 0.093 | 0.094 | 0.071 | 2
2025-07-21 19:00 | 0.093 | 0.094 | 0.071 | 2
2025-07-21 19:05 | 0.093 | 0.094 | 0.071 | 2
2025-07-21 19:10 | 0.093 | 0.094 | 0.071 | 2
2025-07-21 19:15 | 0.093 | 0.094 | 0.071 | 2
2025-07-21 19:20 | 0.093 | 0.094 | 0.071 | 2
2025-07-21 19:25 | 0.093 | 0.094 | 0.071 | 2
2025-07-21 19:30 | 0.093 | 0.094 | 0.071 | 2
2025-07-21 19:35 | 0.093 | 0.094 | 0.071 | 2
2025-07-21 19:40 | 0.093 | 0.094 | 0.071 | 2
2025-07-21 19:45 | 0.093 | 0.094 | 0.071 | 2
2025-07-21 19:50 | 0.093 | 0.094 | 0.071 | 2
2025-07-21 19:55 | 0.093 | 0.094 | 0.071 | 2
2025-07-21 20:00 | 0.093 | 0.094 | 0.071 | 2
2025-07-21 20:05 | 0.093 | 0.094 | 0.071 | 2
2025-07-21 20:10 | 0.093 | 0.094 | 0.071 | 2
2025-07-21 20:15 | 0.093 | 0.094 | 0.071 | 2
2025-07-21 20:20 | 0.093 | 0.094 | 0.071 | 2
2025-07-21 20:25 | 0.093 | 0.094 | 0.071 | 2
2025-07-21 20:30 | 0.093 | 0.094 | 0.071 | 2
2025-07-21 20:35 | 0.093 | 0.094 | 0.071 | 2
2025-07-21 20:40 | 0.093 | 0.094 | 0.071 | 2
2025-07-21 20:45 | 0.093 | 0.094 | 0.071 | 2
2025-07-21 20:50 | 0.093 | 0.094 | 0.071 | 2
2025-07-21 20:55 | 0.093 | 0.094 | 0.071 | 2
2025-07-21 21:00 | 0.093 | 0.094 | 0.071 | 2
2025-07-21 21:05 | 0.092 | 0.094 | 0.071 | 2
2025-07-21 21:10 | 0.092 | 0.094 | 0.071 | 2
2025-07-21 21:15 | 0.093 | 0.094 | 0.071 | 2
2025-07-21 21:20 | 0.093 | 0.094 | 0.071 | 2
2025-07-21 21:25 | 0.093 | 0.094 | 0.071 | 2
2025-07-21 21:30 | 0.093 | 0.094 | 0.071 | 2
2025-07-21 21:35 | 0.093 | 0.094 | 0.071 | 2
2025-07-21 21:40 | 0.093 | 0.094 | 0.071 | 2
2025-07-21 21:45 | 0.092 | 0.094 | 0.071 | 2
2025-07-21 21:50 | 0.092 | 0.094 | 0.071 | 2
2025-07-21 21:55 | 0.092 | 0.094 | 0.071 | 2
2025-07-21 22:00 | 0.093 | 0.094 | 0.071 | 2
2025-07-21 22:05 | 0.092 | 0.094 | 0.071 | 2
2025-07-21 22:10 | 0.093 | 0.094 | 0.071 | 2
2025-07-21 22:15 | 0.093 | 0.094 | 0.071 | 2
2025-07-21 22:20 | 0.092 | 0.094 | 0.071 | 2
2025-07-21 22:25 | 0.092 | 0.094 | 0.071 | 2
2025-07-21 22:30 | 0.092 | 0.094 | 0.071 | 2
2025-07-21 22:35 | 0.093 | 0.094 | 0.071 | 2
2025-07-21 22:40 | 0.093 | 0.094 | 0.071 | 2
2025-07-21 22:45 | 0.093 | 0.094 | 0.071 | 2
2025-07-21 22:50 | 0.093 | 0.094 | 0.071 | 2
2025-07-21 22:55 | 0.092 | 0.094 | 0.071 | 2
2025-07-21 23:00 | 0.093 | 0.094 | 0.071 | 2
2025-07-21 23:05 | 0.092 | 0.094 | 0.071 | 2
2025-07-21 23:10 | 0.092 | 0.094 | 0.071 | 2
2025-07-21 23:15 | 0.092 | 0.094 | 0.071 | 2
2025-07-21 23:20 | 0.092 | 0.094 | 0.071 | 2
2025-07-21 23:25 | 0.093 | 0.094 | 0.071 | 2
2025-07-21 23:30 | 0.092 | 0.094 | 0.071 | 2
2025-07-21 23:35 | 0.092 | 0.094 | 0.071 | 2
2025-07-21 23:40 | 0.092 | 0.094 | 0.071 | 2
2025-07-21 23:45 | 0.092 | 0.094 | 0.071 | 2
2025-07-21 23:50 | 0.092 | 0.094 | 0.071 | 2
2025-07-21 23:55 | 0.092 | 0.094 | 0.071 | 2
2025-07-22 | 0.092 | 0.094 | 0.071 | 2
2025-07-22 00:05 | 0.092 | 0.094 | 0.071 | 2
2025-07-22 00:10 | 0.092 | 0.094 | 0.071 | 2
2025-07-22 00:15 | 0.092 | 0.094 | 0.071 | 2
2025-07-22 00:20 | 0.092 | 0.094 | 0.071 | 2
2025-07-22 00:25 | 0.092 | 0.094 | 0.071 | 2
2025-07-22 00:30 | 0.092 | 0.094 | 0.071 | 2
2025-07-22 00:35 | 0.092 | 0.094 | 0.071 | 2
2025-07-22 00:40 | 0.092 | 0.094 | 0.071 | 2
2025-07-22 00:45 | 0.092 | 0.094 | 0.071 | 2
2025-07-22 00:50 | 0.092 | 0.094 | 0.071 | 2
2025-07-22 00:55 | 0.092 | 0.093 | 0.071 | 2
2025-07-22 01:00 | 0.092 | 0.094 | 0.071 | 2
2025-07-22 01:05 | 0.092 | 0.094 | 0.071 | 2
2025-07-22 01:10 | 0.092 | 0.094 | 0.071 | 2
2025-07-22 01:15 | 0.092 | 0.094 | 0.071 | 2
2025-07-22 01:20 | 0.092 | 0.094 | 0.071 | 2
2025-07-22 01:25 | 0.092 | 0.094 | 0.071 | 2
2025-07-22 01:30 | 0.092 | 0.094 | 0.071 | 2
2025-07-22 01:35 | 0.092 | 0.093 | 0.071 | 2
2025-07-22 01:40 | 0.092 | 0.094 | 0.071 | 2
2025-07-22 01:45 | 0.092 | 0.094 | 0.071 | 2
2025-07-22 01:50 | 0.092 | 0.094 | 0.071 | 2
2025-07-22 01:55 | 0.092 | 0.094 | 0.071 | 2
2025-07-22 02:00 | 0.092 | 0.094 | 0.071 | 2
2025-07-22 02:05 | 0.092 | 0.094 | 0.071 | 2
2025-07-22 02:10 | 0.092 | 0.094 | 0.071 | 2
2025-07-22 02:15 | 0.092 | 0.094 | 0.071 | 2
2025-07-22 02:20 | 0.092 | 0.094 | 0.071 | 2
2025-07-22 02:25 | 0.092 | 0.094 | 0.071 | 2
2025-07-22 02:30 | 0.092 | 0.094 | 0.071 | 2
2025-07-22 02:35 | 0.092 | 0.094 | 0.071 | 2
2025-07-22 02:40 | 0.092 | 0.094 | 0.071 | 2
2025-07-22 02:45 | 0.092 | 0.094 | 0.071 | 2
2025-07-22 02:50 | 0.092 | 0.094 | 0.071 | 2
2025-07-22 02:55 | 0.092 | 0.094 | 0.071 | 2
2025-07-22 03:00 | 0.092 | 0.094 | 0.071 | 2
2025-07-22 03:05 | 0.092 | 0.094 | 0.071 | 2
2025-07-22 03:10 | 0.092 | 0.094 | 0.071 | 2
2025-07-22 03:15 | 0.092 | 0.094 | 0.071 | 2
2025-07-22 03:20 | 0.092 | 0.094 | 0.071 | 2
2025-07-22 03:25 | 0.092 | 0.094 | 0.071 | 2
2025-07-22 03:30 | 0.092 | 0.093 | 0.071 | 2
2025-07-22 03:35 | 0.092 | 0.093 | 0.071 | 2
2025-07-22 03:40 | 0.092 | 0.093 | 0.071 | 2
2025-07-22 03:45 | 0.092 | 0.093 | 0.071 | 2
2025-07-22 03:50 | 0.092 | 0.093 | 0.071 | 2
2025-07-22 03:55 | 0.092 | 0.093 | 0.071 | 2
2025-07-22 04:00 | 0.092 | 0.093 | 0.071 | 2
2025-07-22 04:05 | 0.092 | 0.093 | 0.071 | 2
2025-07-22 04:10 | 0.092 | 0.093 | 0.071 | 2
2025-07-22 04:15 | 0.092 | 0.093 | 0.071 | 2
2025-07-22 04:20 | 0.092 | 0.093 | 0.071 | 2
2025-07-22 04:25 | 0.092 | 0.094 | 0.071 | 2
2025-07-22 04:30 | 0.092 | 0.093 | 0.071 | 2
2025-07-22 04:35 | 0.092 | 0.093 | 0.071 | 2
2025-07-22 04:40 | 0.092 | 0.093 | 0.071 | 2
2025-07-22 04:45 | 0.092 | 0.093 | 0.071 | 2
2025-07-22 04:50 | 0.092 | 0.094 | 0.071 | 2
2025-07-22 04:55 | 0.092 | 0.093 | 0.071 | 2
2025-07-22 05:00 | 0.091 | 0.093 | 0.071 | 2
2025-07-22 05:05 | 0.092 | 0.093 | 0.071 | 2
2025-07-22 05:10 | 0.092 | 0.093 | 0.071 | 2
2025-07-22 05:15 | 0.091 | 0.093 | 0.071 | 2
2025-07-22 05:20 | 0.092 | 0.093 | 0.071 | 2
2025-07-22 05:25 | 0.092 | 0.094 | 0.071 | 2
2025-07-22 05:30 | 0.091 | 0.094 | 0.071 | 2
2025-07-22 05:35 | 0.092 | 0.093 | 0.071 | 2
2025-07-22 05:40 | 0.092 | 0.093 | 0.071 | 2
2025-07-22 05:45 | 0.092 | 0.093 | 0.071 | 2
2025-07-22 05:50 | 0.092 | 0.093 | 0.071 | 2
2025-07-22 05:55 | 0.092 | 0.093 | 0.071 | 2
2025-07-22 06:00 | 0.091 | 0.093 | 0.071 | 2
2025-07-22 06:05 | 0.092 | 0.093 | 0.071 | 2
2025-07-22 06:10 | 0.091 | 0.093 | 0.071 | 2
2025-07-22 06:15 | 0.091 | 0.093 | 0.071 | 2
2025-07-22 06:20 | 0.092 | 0.093 | 0.071 | 2
2025-07-22 06:25 | 0.092 | 0.093 | 0.071 | 2
2025-07-22 06:30 | 0.092 | 0.093 | 0.071 | 2
2025-07-22 06:35 | 0.091 | 0.093 | 0.071 | 2
2025-07-22 06:40 | 0.091 | 0.093 | 0.071 | 2
2025-07-22 06:45 | 0.092 | 0.093 | 0.071 | 2
2025-07-22 06:50 | 0.091 | 0.093 | 0.071 | 2
2025-07-22 06:55 | 0.091 | 0.093 | 0.071 | 2
2025-07-22 07:00 | 0.091 | 0.093 | 0.071 | 2
2025-07-22 07:05 | 0.091 | 0.093 | 0.071 | 2
2025-07-22 07:10 | 0.091 | 0.093 | 0.071 | 2
2025-07-22 07:15 | 0.091 | 0.093 | 0.071 | 2
2025-07-22 07:20 | 0.091 | 0.093 | 0.071 | 2
2025-07-22 07:25 | 0.091 | 0.093 | 0.071 | 2
2025-07-22 07:30 | 0.091 | 0.093 | 0.071 | 2
2025-07-22 07:35 | 0.091 | 0.093 | 0.071 | 2
2025-07-22 07:40 | 0.091 | 0.093 | 0.071 | 2
2025-07-22 07:45 | 0.091 | 0.093 | 0.071 | 2
2025-07-22 07:50 | 0.091 | 0.093 | 0.071 | 2
2025-07-22 07:55 | 0.091 | 0.093 | 0.071 | 2
2025-07-22 08:00 | 0.091 | 0.093 | 0.071 | 2
2025-07-22 08:05 | 0.091 | 0.093 | 0.071 | 2
2025-07-22 08:10 | 0.091 | 0.093 | 0.071 | 2
2025-07-22 08:15 | 0.091 | 0.093 | 0.071 | 2
2025-07-22 08:20 | 0.091 | 0.093 | 0.071 | 2
2025-07-22 08:25 | 0.091 | 0.093 | 0.071 | 2
2025-07-22 08:30 | 0.091 | 0.093 | 0.071 | 2
2025-07-22 08:35 | 0.091 | 0.093 | 0.071 | 2
2025-07-22 08:40 | 0.091 | 0.093 | 0.071 | 2
2025-07-22 08:45 | 0.091 | 0.093 | 0.071 | 2
2025-07-22 08:50 | 0.091 | 0.093 | 0.071 | 2
2025-07-22 08:55 | 0.091 | 0.093 | 0.071 | 2
2025-07-22 09:00 | 0.091 | 0.093 | 0.071 | 2
2025-07-22 09:05 | 0.091 | 0.093 | 0.071 | 2
2025-07-22 09:10 | 0.091 | 0.093 | 0.071 | 2
2025-07-22 14:50 | 0.091 | 0.093 | 0.071 | 2
2025-07-22 14:55 | 0.091 | 0.093 | 0.071 | 2
2025-07-22 15:00 | 0.091 | 0.093 | 0.071 | 2
2025-07-22 15:05 | 0.091 | 0.093 | 0.071 | 2
2025-07-22 15:10 | 0.091 | 0.093 | 0.071 | 2
2025-07-22 15:15 | 0.091 | 0.093 | 0.071 | 2
2025-07-22 15:20 | 0.091 | 0.093 | 0.071 | 2
2025-07-22 17:20 | 0.091 | 0.093 | 0.071 | 2
2025-07-22 17:25 | 0.091 | 0.093 | 0.071 | 2
2025-07-22 17:30 | 0.091 | 0.093 | 0.071 | 2
2025-07-22 17:35 | 0.091 | 0.093 | 0.071 | 2
2025-07-22 17:40 | 0.091 | 0.093 | 0.071 | 2
2025-07-22 17:45 | 0.091 | 0.093 | 0.071 | 2
2025-07-22 17:50 | 0.091 | 0.093 | 0.071 | 2
2025-07-22 17:55 | 0.091 | 0.093 | 0.071 | 2
2025-07-22 18:00 | 0.091 | 0.093 | 0.071 | 2
2025-07-22 18:05 | 0.091 | 0.093 | 0.071 | 2
2025-07-22 18:10 | 0.091 | 0.093 | 0.071 | 2
2025-07-22 20:10 | 0.091 | 0.093 | 0.071 | 2
2025-07-22 20:15 | 0.091 | 0.093 | 0.071 | 2
2025-07-22 20:20 | 0.091 | 0.093 | 0.071 | 2
2025-07-22 20:25 | 0.091 | 0.093 | 0.071 | 2
2025-07-22 20:30 | 0.091 | 0.093 | 0.071 | 2
2025-07-22 20:35 | 0.091 | 0.093 | 0.071 | 2
2025-07-22 20:40 | 0.091 | 0.093 | 0.071 | 2
2025-07-22 20:45 | 0.091 | 0.093 | 0.071 | 2
2025-07-22 20:50 | 0.091 | 0.093 | 0.071 | 2
2025-07-22 20:55 | 0.091 | 0.093 | 0.071 | 2
2025-07-22 21:00 | 0.091 | 0.093 | 0.071 | 2
2025-07-22 21:05 | 0.091 | 0.093 | 0.071 | 2
2025-07-22 21:10 | 0.091 | 0.093 | 0.071 | 2
2025-07-22 21:15 | 0.091 | 0.093 | 0.071 | 2
2025-07-22 21:20 | 0.091 | 0.093 | 0.071 | 2
2025-07-22 21:25 | 0.091 | 0.093 | 0.071 | 2
2025-07-22 21:30 | 0.091 | 0.093 | 0.071 | 2
2025-07-22 21:35 | 0.091 | 0.093 | 0.071 | 2
2025-07-22 21:40 | 0.091 | 0.093 | 0.071 | 2
2025-07-22 21:45 | 0.091 | 0.093 | 0.071 | 2
2025-07-22 21:50 | 0.091 | 0.093 | 0.071 | 2
2025-07-22 21:55 | 0.091 | 0.093 | 0.071 | 2
2025-07-22 22:00 | 0.091 | 0.093 | 0.071 | 2
2025-07-22 22:05 | 0.091 | 0.093 | 0.071 | 2
2025-07-22 22:10 | 0.091 | 0.093 | 0.071 | 2
2025-07-22 22:15 | 0.091 | 0.093 | 0.071 | 2
2025-07-22 22:20 | 0.091 | 0.093 | 0.071 | 2
2025-07-22 22:25 | 0.091 | 0.093 | 0.071 | 2
2025-07-22 22:30 | 0.091 | 0.093 | 0.071 | 2
2025-07-22 22:35 | 0.091 | 0.093 | 0.071 | 2
2025-07-22 22:40 | 0.091 | 0.093 | 0.071 | 2
2025-07-22 22:45 | 0.091 | 0.093 | 0.071 | 2
2025-07-22 22:50 | 0.091 | 0.093 | 0.071 | 2
2025-07-22 22:55 | 0.091 | 0.093 | 0.071 | 2
2025-07-22 23:00 | 0.091 | 0.093 | 0.071 | 2
2025-07-22 23:05 | 0.091 | 0.093 | 0.071 | 2
2025-07-22 23:10 | 0.091 | 0.093 | 0.071 | 2
2025-07-22 23:15 | 0.091 | 0.093 | 0.071 | 2
2025-07-22 23:20 | 0.091 | 0.093 | 0.071 | 2
2025-07-22 23:25 | 0.091 | 0.093 | 0.071 | 2
2025-07-22 23:30 | 0.091 | 0.093 | 0.071 | 2
2025-07-22 23:35 | 0.091 | 0.093 | 0.071 | 2
2025-07-22 23:40 | 0.091 | 0.093 | 0.071 | 2
2025-07-22 23:45 | 0.091 | 0.093 | 0.071 | 2
2025-07-22 23:50 | 0.091 | 0.093 | 0.071 | 2
2025-07-22 23:55 | 0.09 | 0.093 | 0.071 | 2
2025-07-23 | 0.091 | 0.093 | 0.071 | 2
2025-07-23 00:05 | 0.091 | 0.093 | 0.071 | 2
2025-07-23 00:10 | 0.091 | 0.093 | 0.071 | 2
2025-07-23 00:15 | 0.091 | 0.093 | 0.071 | 2
2025-07-23 00:20 | 0.091 | 0.093 | 0.071 | 2
2025-07-23 00:25 | 0.091 | 0.093 | 0.071 | 2
2025-07-23 00:30 | 0.091 | 0.093 | 0.071 | 2
2025-07-23 00:35 | 0.091 | 0.093 | 0.071 | 2
2025-07-23 00:40 | 0.091 | 0.093 | 0.071 | 2
2025-07-23 00:45 | 0.091 | 0.093 | 0.071 | 2
2025-07-23 00:50 | 0.091 | 0.093 | 0.071 | 2
2025-07-23 00:55 | 0.091 | 0.093 | 0.071 | 2
2025-07-23 01:00 | 0.09 | 0.093 | 0.071 | 2
2025-07-23 01:05 | 0.091 | 0.093 | 0.071 | 2
2025-07-23 01:10 | 0.091 | 0.093 | 0.071 | 2
2025-07-23 01:15 | 0.091 | 0.093 | 0.071 | 2
2025-07-23 01:20 | 0.091 | 0.092 | 0.071 | 2
2025-07-23 01:25 | 0.091 | 0.093 | 0.071 | 2
2025-07-23 01:30 | 0.091 | 0.093 | 0.071 | 2
2025-07-23 01:35 | 0.091 | 0.093 | 0.071 | 2
2025-07-23 01:40 | 0.091 | 0.093 | 0.071 | 2
2025-07-23 01:45 | 0.091 | 0.093 | 0.071 | 2
2025-07-23 01:50 | 0.091 | 0.093 | 0.071 | 2
2025-07-23 01:55 | 0.091 | 0.093 | 0.071 | 2
2025-07-23 02:00 | 0.091 | 0.092 | 0.071 | 2
2025-07-23 02:05 | 0.091 | 0.093 | 0.071 | 2
2025-07-23 02:10 | 0.091 | 0.093 | 0.071 | 2
2025-07-23 02:15 | 0.091 | 0.093 | 0.071 | 2
2025-07-23 02:20 | 0.091 | 0.093 | 0.071 | 2
2025-07-23 02:25 | 0.091 | 0.093 | 0.071 | 2
2025-07-23 02:30 | 0.091 | 0.093 | 0.071 | 2
2025-07-23 02:35 | 0.091 | 0.093 | 0.071 | 2
2025-07-23 02:40 | 0.09 | 0.093 | 0.071 | 2
2025-07-23 02:45 | 0.091 | 0.092 | 0.071 | 2
2025-07-23 02:50 | 0.09 | 0.092 | 0.071 | 2
2025-07-23 02:55 | 0.09 | 0.093 | 0.071 | 2
2025-07-23 03:00 | 0.09 | 0.093 | 0.071 | 2
2025-07-23 03:05 | 0.09 | 0.092 | 0.071 | 2
2025-07-23 03:10 | 0.091 | 0.092 | 0.071 | 2
2025-07-23 03:15 | 0.091 | 0.093 | 0.071 | 2
2025-07-23 03:20 | 0.09 | 0.092 | 0.071 | 2
2025-07-23 03:25 | 0.091 | 0.092 | 0.071 | 2
2025-07-23 03:30 | 0.091 | 0.093 | 0.071 | 2
2025-07-23 03:35 | 0.09 | 0.092 | 0.071 | 2
2025-07-23 03:40 | 0.091 | 0.092 | 0.071 | 2
2025-07-23 03:45 | 0.09 | 0.092 | 0.071 | 2
2025-07-23 03:50 | 0.09 | 0.092 | 0.071 | 2
2025-07-23 03:55 | 0.09 | 0.092 | 0.071 | 2
2025-07-23 04:00 | 0.09 | 0.092 | 0.071 | 2
2025-07-23 04:05 | 0.09 | 0.092 | 0.071 | 2
2025-07-23 04:10 | 0.09 | 0.092 | 0.071 | 2
2025-07-23 04:15 | 0.09 | 0.092 | 0.071 | 2
2025-07-23 04:20 | 0.09 | 0.092 | 0.071 | 2
2025-07-23 04:25 | 0.09 | 0.092 | 0.071 | 2
2025-07-23 04:30 | 0.09 | 0.093 | 0.071 | 2
2025-07-23 04:35 | 0.09 | 0.092 | 0.071 | 2
2025-07-23 04:40 | 0.09 | 0.093 | 0.071 | 2
2025-07-23 04:45 | 0.09 | 0.092 | 0.071 | 2
2025-07-23 04:50 | 0.09 | 0.092 | 0.071 | 2
2025-07-23 04:55 | 0.09 | 0.092 | 0.071 | 2
2025-07-23 05:00 | 0.09 | 0.092 | 0.071 | 2
2025-07-23 05:05 | 0.09 | 0.092 | 0.071 | 2
2025-07-23 05:10 | 0.09 | 0.092 | 0.071 | 2
2025-07-23 05:15 | 0.09 | 0.092 | 0.071 | 2
2025-07-23 05:20 | 0.09 | 0.092 | 0.071 | 2
2025-07-23 05:25 | 0.09 | 0.092 | 0.071 | 2
2025-07-23 05:30 | 0.09 | 0.092 | 0.071 | 2
2025-07-23 05:35 | 0.09 | 0.092 | 0.071 | 2
2025-07-23 05:40 | 0.09 | 0.092 | 0.071 | 2
2025-07-23 05:45 | 0.09 | 0.092 | 0.071 | 2
2025-07-23 05:50 | 0.09 | 0.092 | 0.071 | 2
2025-07-23 05:55 | 0.09 | 0.092 | 0.071 | 2
2025-07-23 06:00 | 0.09 | 0.092 | 0.071 | 2
2025-07-23 06:05 | 0.09 | 0.092 | 0.071 | 2
2025-07-23 06:10 | 0.09 | 0.092 | 0.071 | 2
2025-07-23 06:15 | 0.09 | 0.092 | 0.071 | 2
2025-07-23 06:20 | 0.09 | 0.092 | 0.071 | 2
2025-07-23 06:25 | 0.09 | 0.092 | 0.071 | 2
2025-07-23 06:30 | 0.09 | 0.092 | 0.071 | 2
2025-07-23 06:35 | 0.09 | 0.092 | 0.071 | 2
2025-07-23 06:40 | 0.09 | 0.092 | 0.071 | 2
2025-07-23 06:45 | 0.09 | 0.092 | 0.071 | 2
2025-07-23 06:50 | 0.09 | 0.092 | 0.071 | 2
2025-07-23 06:55 | 0.09 | 0.092 | 0.071 | 2
2025-07-23 07:00 | 0.09 | 0.092 | 0.071 | 2
2025-07-23 07:05 | 0.09 | 0.092 | 0.071 | 2
2025-07-23 07:10 | 0.09 | 0.092 | 0.071 | 2
2025-07-23 07:15 | 0.09 | 0.092 | 0.071 | 2
2025-07-23 07:20 | 0.09 | 0.092 | 0.071 | 2
2025-07-23 07:25 | 0.09 | 0.092 | 0.071 | 2
2025-07-23 07:30 | 0.09 | 0.092 | 0.071 | 2
2025-07-23 07:35 | 0.09 | 0.092 | 0.071 | 2
2025-07-23 07:40 | 0.09 | 0.092 | 0.071 | 2
2025-07-23 07:45 | 0.09 | 0.092 | 0.071 | 2
2025-07-23 07:50 | 0.09 | 0.092 | 0.071 | 2
2025-07-23 07:55 | 0.09 | 0.092 | 0.071 | 2
2025-07-23 08:00 | 0.09 | 0.092 | 0.071 | 2
2025-07-23 08:05 | 0.09 | 0.092 | 0.071 | 2
2025-07-23 08:10 | 0.09 | 0.092 | 0.071 | 2
2025-07-23 08:15 | 0.09 | 0.092 | 0.071 | 2
2025-07-23 08:20 | 0.09 | 0.092 | 0.071 | 2
2025-07-23 08:25 | 0.09 | 0.092 | 0.071 | 2
2025-07-23 08:30 | 0.09 | 0.092 | 0.071 | 2
2025-07-23 08:35 | 0.09 | 0.092 | 0.071 | 2
2025-07-23 08:40 | 0.09 | 0.092 | 0.071 | 2
2025-07-23 08:45 | 0.09 | 0.092 | 0.071 | 2
2025-07-23 08:50 | 0.09 | 0.092 | 0.071 | 2
2025-07-23 08:55 | 0.09 | 0.092 | 0.071 | 2
2025-07-23 09:00 | 0.09 | 0.092 | 0.071 | 2
2025-07-23 09:05 | 0.09 | 0.092 | 0.071 | 2
2025-07-23 09:10 | 0.09 | 0.092 | 0.071 | 2
2025-07-23 09:15 | 0.09 | 0.092 | 0.071 | 2
2025-07-23 09:20 | 0.09 | 0.092 | 0.071 | 2
2025-07-23 09:25 | 0.09 | 0.092 | 0.071 | 2
2025-07-23 09:30 | 0.09 | 0.092 | 0.071 | 2
2025-07-23 09:35 | 0.09 | 0.092 | 0.071 | 2
2025-07-23 09:40 | 0.09 | 0.092 | 0.071 | 2
2025-07-23 09:45 | 0.09 | 0.092 | 0.071 | 2
2025-07-23 09:50 | 0.09 | 0.092 | 0.071 | 2
2025-07-23 09:55 | 0.09 | 0.092 | 0.071 | 2
2025-07-23 10:00 | 0.09 | 0.092 | 0.071 | 2
2025-07-23 10:05 | 0.09 | 0.092 | 0.071 | 2
2025-07-23 10:10 | 0.09 | 0.092 | 0.071 | 2
2025-07-23 10:15 | 0.09 | 0.092 | 0.071 | 2
2025-07-23 10:20 | 0.09 | 0.092 | 0.071 | 2
2025-07-23 10:25 | 0.09 | 0.092 | 0.071 | 2
2025-07-23 10:30 | 0.09 | 0.092 | 0.071 | 2
2025-07-23 10:35 | 0.09 | 0.092 | 0.071 | 2
2025-07-23 10:40 | 0.09 | 0.092 | 0.071 | 2
2025-07-23 10:45 | 0.09 | 0.092 | 0.071 | 2
2025-07-23 10:50 | 0.09 | 0.092 | 0.071 | 2
2025-07-23 10:55 | 0.09 | 0.092 | 0.071 | 2
2025-07-23 11:00 | 0.09 | 0.092 | 0.071 | 2
2025-07-23 11:05 | 0.09 | 0.092 | 0.071 | 2
2025-07-23 11:10 | 0.09 | 0.092 | 0.071 | 2
2025-07-23 11:15 | 0.09 | 0.092 | 0.071 | 2
2025-07-23 11:20 | 0.09 | 0.092 | 0.071 | 2
2025-07-23 11:25 | 0.089 | 0.092 | 0.071 | 2
2025-07-23 11:30 | 0.09 | 0.092 | 0.071 | 2
2025-07-23 11:35 | 0.09 | 0.092 | 0.071 | 2
2025-07-23 11:40 | 0.089 | 0.092 | 0.071 | 2
2025-07-23 11:45 | 0.09 | 0.092 | 0.071 | 2
2025-07-23 11:50 | 0.089 | 0.092 | 0.071 | 2
2025-07-23 11:55 | 0.09 | 0.092 | 0.071 | 2
2025-07-23 12:00 | 0.089 | 0.092 | 0.071 | 2
2025-07-23 12:05 | 0.089 | 0.092 | 0.071 | 2
2025-07-23 12:10 | 0.09 | 0.092 | 0.071 | 2
2025-07-23 12:15 | 0.09 | 0.092 | 0.071 | 2
2025-07-23 12:20 | 0.09 | 0.092 | 0.071 | 2
2025-07-23 12:25 | 0.089 | 0.092 | 0.071 | 2
2025-07-23 12:30 | 0.09 | 0.092 | 0.071 | 2
2025-07-23 12:35 | 0.089 | 0.092 | 0.071 | 2
2025-07-23 12:40 | 0.09 | 0.092 | 0.071 | 2
2025-07-23 12:45 | 0.089 | 0.092 | 0.071 | 2
2025-07-23 12:50 | 0.089 | 0.092 | 0.071 | 2
2025-07-23 12:55 | 0.089 | 0.092 | 0.071 | 2
2025-07-23 13:00 | 0.09 | 0.092 | 0.071 | 2
2025-07-23 13:05 | 0.089 | 0.092 | 0.071 | 2
2025-07-23 13:10 | 0.089 | 0.092 | 0.071 | 2
2025-07-23 13:15 | 0.089 | 0.092 | 0.071 | 2
2025-07-23 13:20 | 0.089 | 0.092 | 0.071 | 2
2025-07-23 13:25 | 0.089 | 0.092 | 0.071 | 2
2025-07-23 13:30 | 0.089 | 0.092 | 0.071 | 2
2025-07-23 13:35 | 0.089 | 0.092 | 0.071 | 2
2025-07-23 13:40 | 0.089 | 0.092 | 0.071 | 2
2025-07-23 13:45 | 0.089 | 0.092 | 0.071 | 2
2025-07-23 13:50 | 0.089 | 0.092 | 0.071 | 2
2025-07-23 13:55 | 0.089 | 0.092 | 0.071 | 2
2025-07-23 14:00 | 0.089 | 0.092 | 0.071 | 2
2025-07-23 14:05 | 0.089 | 0.092 | 0.071 | 2
2025-07-23 14:10 | 0.089 | 0.092 | 0.071 | 2
2025-07-23 14:15 | 0.089 | 0.092 | 0.071 | 2
2025-07-23 14:20 | 0.089 | 0.092 | 0.071 | 2
2025-07-23 14:25 | 0.089 | 0.092 | 0.071 | 2
2025-07-23 14:30 | 0.089 | 0.092 | 0.071 | 2
2025-07-23 14:35 | 0.089 | 0.092 | 0.071 | 2
2025-07-23 14:40 | 0.089 | 0.092 | 0.071 | 2
2025-07-23 14:45 | 0.089 | 0.092 | 0.071 | 2
2025-07-23 14:50 | 0.089 | 0.092 | 0.071 | 2
2025-07-23 14:55 | 0.089 | 0.092 | 0.071 | 2
2025-07-23 15:00 | 0.089 | 0.092 | 0.071 | 2
2025-07-23 15:05 | 0.089 | 0.092 | 0.071 | 2
2025-07-23 15:10 | 0.089 | 0.092 | 0.071 | 2
2025-07-23 15:15 | 0.089 | 0.092 | 0.071 | 2
2025-07-23 15:20 | 0.089 | 0.091 | 0.071 | 2
2025-07-23 15:25 | 0.089 | 0.092 | 0.071 | 2
2025-07-23 15:30 | 0.089 | 0.092 | 0.071 | 2
2025-07-23 15:35 | 0.089 | 0.092 | 0.071 | 2
2025-07-23 15:40 | 0.089 | 0.092 | 0.071 | 2
2025-07-23 15:45 | 0.089 | 0.092 | 0.071 | 2
2025-07-23 15:50 | 0.089 | 0.092 | 0.071 | 2
2025-07-23 15:55 | 0.089 | 0.092 | 0.071 | 2
2025-07-23 16:00 | 0.089 | 0.092 | 0.071 | 2
2025-07-23 16:05 | 0.089 | 0.091 | 0.071 | 2
2025-07-23 16:10 | 0.089 | 0.092 | 0.071 | 2
2025-07-23 16:15 | 0.089 | 0.092 | 0.071 | 2
2025-07-23 16:20 | 0.089 | 0.092 | 0.071 | 2
2025-07-23 16:25 | 0.089 | 0.091 | 0.071 | 2
2025-07-23 16:30 | 0.089 | 0.092 | 0.071 | 2
2025-07-23 16:35 | 0.089 | 0.092 | 0.071 | 2
2025-07-23 16:40 | 0.089 | 0.092 | 0.071 | 2
2025-07-23 16:45 | 0.089 | 0.092 | 0.071 | 2
2025-07-23 16:50 | 0.089 | 0.092 | 0.071 | 2
2025-07-23 16:55 | 0.089 | 0.092 | 0.071 | 2
2025-07-23 17:00 | 0.089 | 0.091 | 0.071 | 2
2025-07-23 17:05 | 0.089 | 0.092 | 0.071 | 2
2025-07-23 17:10 | 0.089 | 0.092 | 0.071 | 2
2025-07-23 17:15 | 0.089 | 0.092 | 0.071 | 2
2025-07-23 17:20 | 0.089 | 0.092 | 0.071 | 2
2025-07-23 17:25 | 0.089 | 0.091 | 0.071 | 2
2025-07-23 17:30 | 0.089 | 0.091 | 0.071 | 2
2025-07-23 17:35 | 0.089 | 0.091 | 0.071 | 2
2025-07-23 17:40 | 0.089 | 0.091 | 0.071 | 2
2025-07-23 17:45 | 0.089 | 0.091 | 0.071 | 2
2025-07-23 17:50 | 0.089 | 0.091 | 0.071 | 2
2025-07-23 17:55 | 0.089 | 0.091 | 0.071 | 2
2025-07-23 18:00 | 0.089 | 0.091 | 0.071 | 2
2025-07-23 18:05 | 0.089 | 0.091 | 0.071 | 2
2025-07-23 18:10 | 0.089 | 0.092 | 0.071 | 2
2025-07-23 18:15 | 0.089 | 0.091 | 0.071 | 2
2025-07-23 18:20 | 0.089 | 0.091 | 0.071 | 2
2025-07-23 18:25 | 0.089 | 0.091 | 0.071 | 2
2025-07-23 18:30 | 0.089 | 0.091 | 0.071 | 2
2025-07-23 18:35 | 0.089 | 0.091 | 0.071 | 2
2025-07-23 18:40 | 0.089 | 0.091 | 0.071 | 2
2025-07-23 18:45 | 0.089 | 0.092 | 0.071 | 2
2025-07-23 18:50 | 0.089 | 0.091 | 0.071 | 2
2025-07-23 18:55 | 0.089 | 0.091 | 0.071 | 2
2025-07-23 19:00 | 0.089 | 0.092 | 0.071 | 2
2025-07-23 19:05 | 0.089 | 0.092 | 0.071 | 2
2025-07-23 19:10 | 0.089 | 0.091 | 0.071 | 2
2025-07-23 19:15 | 0.089 | 0.092 | 0.071 | 2
2025-07-23 19:20 | 0.089 | 0.091 | 0.071 | 2
2025-07-23 19:25 | 0.089 | 0.091 | 0.071 | 2
2025-07-23 19:30 | 0.089 | 0.091 | 0.071 | 2
2025-07-23 19:35 | 0.089 | 0.091 | 0.071 | 2
2025-07-23 19:40 | 0.089 | 0.091 | 0.071 | 2
2025-07-23 19:45 | 0.089 | 0.091 | 0.071 | 2
2025-07-23 19:50 | 0.089 | 0.091 | 0.071 | 2
2025-07-23 19:55 | 0.089 | 0.091 | 0.071 | 2
2025-07-23 20:00 | 0.089 | 0.091 | 0.071 | 2
2025-07-23 20:05 | 0.089 | 0.091 | 0.071 | 2
2025-07-23 20:10 | 0.088 | 0.091 | 0.071 | 2
2025-07-23 20:15 | 0.089 | 0.091 | 0.071 | 2
2025-07-23 20:20 | 0.088 | 0.091 | 0.071 | 2
2025-07-23 20:25 | 0.088 | 0.091 | 0.071 | 2
2025-07-23 20:30 | 0.089 | 0.091 | 0.071 | 2
2025-07-23 20:35 | 0.089 | 0.091 | 0.071 | 2
2025-07-23 20:40 | 0.089 | 0.091 | 0.071 | 2
2025-07-23 20:45 | 0.088 | 0.091 | 0.071 | 2
2025-07-23 20:50 | 0.088 | 0.091 | 0.071 | 2
2025-07-23 20:55 | 0.089 | 0.091 | 0.071 | 2
2025-07-23 21:00 | 0.088 | 0.091 | 0.071 | 2
2025-07-23 21:05 | 0.088 | 0.091 | 0.071 | 2
2025-07-23 21:10 | 0.088 | 0.091 | 0.071 | 2
2025-07-23 21:15 | 0.088 | 0.091 | 0.071 | 2
2025-07-23 21:20 | 0.088 | 0.091 | 0.071 | 2
2025-07-23 21:25 | 0.088 | 0.091 | 0.071 | 2
2025-07-23 21:30 | 0.089 | 0.091 | 0.071 | 2
2025-07-23 21:35 | 0.088 | 0.091 | 0.071 | 2
2025-07-23 21:40 | 0.089 | 0.091 | 0.071 | 2
2025-07-23 21:45 | 0.089 | 0.091 | 0.071 | 2
2025-07-23 21:50 | 0.088 | 0.091 | 0.071 | 2
2025-07-23 21:55 | 0.088 | 0.091 | 0.071 | 2
2025-07-23 22:00 | 0.088 | 0.091 | 0.071 | 2
2025-07-23 22:05 | 0.088 | 0.091 | 0.071 | 2
2025-07-23 22:10 | 0.088 | 0.091 | 0.071 | 2
2025-07-23 22:15 | 0.088 | 0.091 | 0.071 | 2
2025-07-23 22:20 | 0.088 | 0.091 | 0.071 | 2
2025-07-23 22:25 | 0.088 | 0.091 | 0.071 | 2
2025-07-23 22:30 | 0.089 | 0.091 | 0.071 | 2
2025-07-23 22:35 | 0.088 | 0.091 | 0.071 | 2
2025-07-23 22:40 | 0.088 | 0.091 | 0.071 | 2
2025-07-23 22:45 | 0.088 | 0.091 | 0.071 | 2
2025-07-23 22:50 | 0.088 | 0.091 | 0.071 | 2
2025-07-23 22:55 | 0.088 | 0.091 | 0.071 | 2
2025-07-23 23:00 | 0.088 | 0.091 | 0.071 | 2
2025-07-23 23:05 | 0.088 | 0.091 | 0.071 | 2
2025-07-23 23:10 | 0.088 | 0.091 | 0.071 | 2
2025-07-23 23:15 | 0.088 | 0.091 | 0.071 | 2
2025-07-23 23:20 | 0.088 | 0.091 | 0.071 | 2
2025-07-23 23:25 | 0.088 | 0.091 | 0.071 | 2
2025-07-23 23:30 | 0.088 | 0.091 | 0.071 | 2
2025-07-23 23:35 | 0.088 | 0.091 | 0.072 | 2
2025-07-23 23:40 | 0.088 | 0.091 | 0.071 | 2
2025-07-23 23:45 | 0.088 | 0.091 | 0.071 | 2
2025-07-23 23:50 | 0.088 | 0.091 | 0.071 | 2
2025-07-23 23:55 | 0.088 | 0.091 | 0.071 | 2
2025-07-24 | 0.088 | 0.091 | 0.071 | 2
2025-07-24 00:05 | 0.088 | 0.091 | 0.071 | 2
2025-07-24 00:10 | 0.088 | 0.091 | 0.071 | 2
2025-07-24 00:15 | 0.088 | 0.091 | 0.071 | 2
2025-07-24 00:20 | 0.088 | 0.091 | 0.071 | 2
2025-07-24 00:25 | 0.088 | 0.091 | 0.071 | 2
2025-07-24 00:30 | 0.088 | 0.091 | 0.071 | 2
2025-07-24 00:35 | 0.088 | 0.091 | 0.071 | 2
2025-07-24 00:40 | 0.088 | 0.091 | 0.071 | 2
2025-07-24 00:45 | 0.088 | 0.091 | 0.071 | 2
2025-07-24 00:50 | 0.088 | 0.091 | 0.071 | 2
2025-07-24 00:55 | 0.088 | 0.091 | 0.071 | 2
2025-07-24 01:00 | 0.088 | 0.091 | 0.071 | 2
2025-07-24 01:05 | 0.088 | 0.091 | 0.071 | 2
2025-07-24 01:10 | 0.088 | 0.091 | 0.071 | 2
2025-07-24 01:15 | 0.088 | 0.091 | 0.071 | 2
2025-07-24 01:20 | 0.088 | 0.091 | 0.071 | 2
2025-07-24 01:25 | 0.088 | 0.091 | 0.071 | 2
2025-07-24 01:30 | 0.088 | 0.091 | 0.071 | 2
2025-07-24 01:35 | 0.088 | 0.091 | 0.071 | 2
2025-07-24 01:40 | 0.088 | 0.091 | 0.071 | 2
2025-07-24 01:45 | 0.088 | 0.091 | 0.071 | 2
2025-07-24 01:50 | 0.088 | 0.091 | 0.071 | 2
2025-07-24 01:55 | 0.088 | 0.091 | 0.071 | 2
2025-07-24 02:00 | 0.088 | 0.091 | 0.071 | 2
2025-07-24 02:05 | 0.088 | 0.091 | 0.071 | 2
2025-07-24 02:10 | 0.088 | 0.091 | 0.071 | 2
2025-07-24 02:15 | 0.088 | 0.091 | 0.071 | 2
2025-07-24 02:20 | 0.088 | 0.091 | 0.071 | 2
2025-07-24 02:25 | 0.088 | 0.091 | 0.071 | 2
2025-07-24 02:30 | 0.088 | 0.091 | 0.071 | 2
2025-07-24 02:35 | 0.088 | 0.091 | 0.071 | 2
2025-07-24 02:40 | 0.088 | 0.091 | 0.071 | 2
2025-07-24 02:45 | 0.088 | 0.091 | 0.071 | 2
2025-07-24 02:50 | 0.088 | 0.091 | 0.071 | 2
2025-07-24 02:55 | 0.088 | 0.091 | 0.071 | 2
2025-07-24 03:00 | 0.088 | 0.091 | 0.071 | 2
2025-07-24 03:05 | 0.088 | 0.091 | 0.071 | 2
2025-07-24 03:10 | 0.088 | 0.091 | 0.071 | 2
2025-07-24 03:15 | 0.088 | 0.091 | 0.071 | 2
2025-07-24 03:20 | 0.088 | 0.091 | 0.071 | 2
2025-07-24 03:25 | 0.088 | 0.091 | 0.071 | 2
2025-07-24 03:30 | 0.088 | 0.091 | 0.071 | 2
2025-07-24 03:35 | 0.088 | 0.091 | 0.071 | 2
2025-07-24 03:40 | 0.088 | 0.091 | 0.071 | 2
2025-07-24 03:45 | 0.088 | 0.091 | 0.071 | 2
2025-07-24 03:50 | 0.088 | 0.091 | 0.071 | 2
2025-07-24 03:55 | 0.088 | 0.091 | 0.071 | 2
2025-07-24 04:00 | 0.088 | 0.091 | 0.071 | 2
2025-07-24 04:05 | 0.088 | 0.091 | 0.071 | 2
2025-07-24 04:10 | 0.088 | 0.091 | 0.071 | 2
2025-07-24 04:15 | 0.088 | 0.091 | 0.071 | 2
2025-07-24 04:20 | 0.088 | 0.091 | 0.071 | 2
2025-07-24 04:25 | 0.088 | 0.091 | 0.071 | 2
2025-07-24 04:30 | 0.088 | 0.091 | 0.071 | 2
2025-07-24 04:35 | 0.088 | 0.091 | 0.071 | 2
2025-07-24 04:40 | 0.088 | 0.091 | 0.071 | 2
2025-07-24 04:45 | 0.088 | 0.091 | 0.071 | 2
2025-07-24 04:50 | 0.088 | 0.091 | 0.071 | 2
2025-07-24 04:55 | 0.088 | 0.091 | 0.071 | 2
2025-07-24 05:00 | 0.088 | 0.091 | 0.071 | 2
2025-07-24 05:05 | 0.088 | 0.091 | 0.071 | 2
2025-07-24 05:10 | 0.088 | 0.091 | 0.071 | 2
2025-07-24 05:15 | 0.088 | 0.091 | 0.071 | 2
2025-07-24 05:20 | 0.088 | 0.091 | 0.071 | 2
2025-07-24 05:25 | 0.088 | 0.091 | 0.071 | 2
2025-07-24 05:30 | 0.088 | 0.091 | 0.071 | 2
2025-07-24 05:35 | 0.088 | 0.091 | 0.071 | 2
2025-07-24 05:40 | 0.088 | 0.091 | 0.071 | 2
2025-07-24 05:45 | 0.088 | 0.091 | 0.071 | 2
2025-07-24 05:50 | 0.088 | 0.091 | 0.071 | 2
2025-07-24 05:55 | 0.088 | 0.091 | 0.071 | 2
2025-07-24 06:00 | 0.088 | 0.091 | 0.071 | 2
2025-07-24 06:05 | 0.088 | 0.091 | 0.071 | 2
2025-07-24 06:10 | 0.088 | 0.091 | 0.071 | 2
2025-07-24 06:15 | 0.088 | 0.091 | 0.071 | 2
2025-07-24 06:20 | 0.088 | 0.091 | 0.071 | 2
2025-07-24 06:25 | 0.088 | 0.091 | 0.072 | 2
2025-07-24 06:30 | 0.088 | 0.091 | 0.071 | 2
2025-07-24 06:35 | 0.088 | 0.091 | 0.071 | 2
2025-07-24 06:40 | 0.088 | 0.091 | 0.071 | 2
2025-07-24 06:45 | 0.088 | 0.091 | 0.071 | 2
2025-07-24 06:50 | 0.087 | 0.091 | 0.071 | 2
2025-07-24 06:55 | 0.088 | 0.091 | 0.071 | 2
2025-07-24 07:00 | 0.088 | 0.09 | 0.071 | 2
2025-07-24 07:05 | 0.088 | 0.091 | 0.071 | 2
2025-07-24 07:10 | 0.087 | 0.091 | 0.071 | 2
2025-07-24 07:15 | 0.087 | 0.091 | 0.071 | 2
2025-07-24 07:20 | 0.088 | 0.091 | 0.071 | 2
2025-07-24 07:25 | 0.088 | 0.091 | 0.071 | 2
2025-07-24 07:30 | 0.088 | 0.091 | 0.072 | 2
2025-07-24 07:35 | 0.088 | 0.091 | 0.071 | 2
2025-07-24 07:40 | 0.088 | 0.091 | 0.071 | 2
2025-07-24 07:45 | 0.088 | 0.091 | 0.071 | 2
2025-07-24 07:50 | 0.088 | 0.091 | 0.071 | 2
2025-07-24 07:55 | 0.088 | 0.091 | 0.071 | 2
2025-07-24 08:00 | 0.088 | 0.091 | 0.071 | 2
2025-07-24 08:05 | 0.088 | 0.091 | 0.071 | 2
2025-07-24 08:10 | 0.087 | 0.091 | 0.071 | 2
2025-07-24 08:15 | 0.087 | 0.091 | 0.072 | 2
2025-07-24 08:20 | 0.087 | 0.091 | 0.071 | 2
2025-07-24 08:25 | 0.088 | 0.09 | 0.071 | 2
2025-07-24 08:30 | 0.087 | 0.091 | 0.072 | 2
2025-07-24 08:35 | 0.087 | 0.091 | 0.071 | 2
2025-07-24 08:40 | 0.087 | 0.091 | 0.071 | 2
2025-07-24 08:45 | 0.088 | 0.091 | 0.071 | 2
2025-07-24 08:50 | 0.087 | 0.091 | 0.071 | 2
2025-07-24 08:55 | 0.087 | 0.091 | 0.071 | 2
2025-07-24 09:00 | 0.087 | 0.091 | 0.071 | 2
2025-07-24 09:05 | 0.087 | 0.091 | 0.071 | 2
2025-07-24 09:10 | 0.087 | 0.091 | 0.071 | 2
2025-07-24 09:15 | 0.087 | 0.09 | 0.072 | 2
2025-07-24 09:20 | 0.087 | 0.091 | 0.071 | 2
2025-07-24 09:25 | 0.087 | 0.091 | 0.071 | 2
2025-07-24 09:30 | 0.087 | 0.091 | 0.071 | 2
2025-07-24 09:35 | 0.087 | 0.091 | 0.071 | 2
2025-07-24 09:40 | 0.087 | 0.09 | 0.072 | 2
2025-07-24 09:45 | 0.087 | 0.09 | 0.071 | 2
2025-07-24 09:50 | 0.087 | 0.091 | 0.072 | 2
2025-07-24 09:55 | 0.087 | 0.09 | 0.071 | 2
2025-07-24 10:00 | 0.087 | 0.091 | 0.072 | 2
2025-07-24 10:05 | 0.087 | 0.091 | 0.071 | 2
2025-07-24 10:10 | 0.087 | 0.09 | 0.071 | 2
2025-07-24 10:15 | 0.087 | 0.091 | 0.071 | 2
2025-07-24 10:20 | 0.087 | 0.09 | 0.072 | 2
2025-07-24 10:25 | 0.087 | 0.09 | 0.071 | 2
2025-07-24 10:30 | 0.087 | 0.09 | 0.071 | 2
2025-07-24 10:35 | 0.087 | 0.09 | 0.071 | 2
2025-07-24 10:40 | 0.087 | 0.09 | 0.071 | 2
2025-07-24 10:45 | 0.087 | 0.09 | 0.071 | 2
2025-07-24 10:50 | 0.087 | 0.09 | 0.072 | 2
2025-07-24 10:55 | 0.087 | 0.091 | 0.071 | 2
2025-07-24 11:00 | 0.087 | 0.091 | 0.071 | 2
2025-07-24 11:05 | 0.087 | 0.09 | 0.072 | 2
2025-07-24 11:10 | 0.087 | 0.091 | 0.071 | 2
2025-07-24 11:15 | 0.087 | 0.09 | 0.071 | 2
2025-07-24 11:20 | 0.087 | 0.09 | 0.071 | 2
2025-07-24 11:25 | 0.087 | 0.09 | 0.072 | 2
2025-07-24 11:30 | 0.087 | 0.09 | 0.071 | 2
2025-07-24 11:35 | 0.087 | 0.09 | 0.071 | 2
2025-07-24 11:40 | 0.087 | 0.09 | 0.071 | 2
2025-07-24 11:45 | 0.087 | 0.09 | 0.071 | 2
2025-07-24 11:50 | 0.087 | 0.09 | 0.072 | 2
2025-07-24 11:55 | 0.087 | 0.09 | 0.071 | 2
2025-07-24 12:00 | 0.087 | 0.09 | 0.071 | 2
2025-07-24 12:05 | 0.087 | 0.091 | 0.071 | 2
2025-07-24 12:10 | 0.087 | 0.09 | 0.071 | 2
2025-07-24 12:15 | 0.087 | 0.09 | 0.072 | 2
2025-07-24 12:20 | 0.087 | 0.09 | 0.072 | 2
2025-07-24 12:25 | 0.087 | 0.09 | 0.071 | 2
2025-07-24 12:30 | 0.087 | 0.09 | 0.072 | 2
2025-07-24 12:35 | 0.087 | 0.09 | 0.072 | 2
2025-07-24 12:40 | 0.087 | 0.09 | 0.072 | 2
2025-07-24 12:45 | 0.087 | 0.09 | 0.072 | 2
2025-07-24 12:50 | 0.087 | 0.09 | 0.072 | 2
2025-07-24 12:55 | 0.087 | 0.09 | 0.071 | 2
2025-07-24 13:00 | 0.087 | 0.09 | 0.072 | 2
2025-07-24 13:05 | 0.087 | 0.09 | 0.072 | 2
2025-07-24 13:10 | 0.087 | 0.09 | 0.071 | 2
2025-07-24 13:15 | 0.087 | 0.09 | 0.072 | 2
2025-07-24 13:20 | 0.087 | 0.09 | 0.072 | 2
2025-07-24 13:25 | 0.087 | 0.09 | 0.072 | 2
2025-07-24 13:30 | 0.087 | 0.09 | 0.071 | 2
2025-07-24 13:35 | 0.087 | 0.09 | 0.072 | 2
2025-07-24 13:40 | 0.087 | 0.09 | 0.072 | 2
2025-07-24 13:45 | 0.087 | 0.09 | 0.072 | 2
2025-07-24 13:50 | 0.087 | 0.09 | 0.072 | 2
2025-07-24 13:55 | 0.087 | 0.09 | 0.071 | 2
2025-07-24 14:00 | 0.087 | 0.09 | 0.072 | 2
2025-07-24 14:05 | 0.087 | 0.09 | 0.072 | 2
2025-07-24 14:10 | 0.087 | 0.09 | 0.072 | 2
2025-07-24 14:15 | 0.087 | 0.09 | 0.071 | 2
2025-07-24 14:20 | 0.087 | 0.09 | 0.072 | 2
2025-07-24 14:25 | 0.087 | 0.09 | 0.072 | 2
2025-07-24 14:30 | 0.087 | 0.09 | 0.072 | 2
2025-07-24 14:35 | 0.087 | 0.09 | 0.072 | 2
2025-07-24 14:40 | 0.087 | 0.09 | 0.072 | 2
2025-07-24 14:45 | 0.087 | 0.09 | 0.072 | 2
2025-07-24 14:50 | 0.087 | 0.09 | 0.072 | 2
2025-07-24 14:55 | 0.087 | 0.09 | 0.071 | 2
2025-07-24 15:00 | 0.087 | 0.09 | 0.072 | 2
2025-07-24 15:05 | 0.087 | 0.09 | 0.072 | 2
2025-07-24 15:10 | 0.087 | 0.09 | 0.072 | 2
2025-07-24 15:15 | 0.087 | 0.09 | 0.072 | 2
2025-07-24 15:20 | 0.087 | 0.09 | 0.072 | 2
2025-07-24 15:25 | 0.087 | 0.09 | 0.072 | 2
2025-07-24 15:30 | 0.087 | 0.09 | 0.072 | 2
2025-07-24 15:35 | 0.087 | 0.09 | 0.072 | 2
2025-07-24 15:40 | 0.087 | 0.09 | 0.072 | 2
2025-07-24 15:45 | 0.087 | 0.09 | 0.072 | 2
2025-07-24 15:50 | 0.087 | 0.09 | 0.072 | 2
2025-07-24 15:55 | 0.087 | 0.09 | 0.072 | 2
2025-07-24 16:00 | 0.087 | 0.09 | 0.072 | 2
2025-07-24 16:05 | 0.087 | 0.09 | 0.072 | 2
2025-07-24 16:10 | 0.087 | 0.09 | 0.072 | 2
2025-07-24 16:15 | 0.087 | 0.09 | 0.072 | 2
2025-07-24 16:20 | 0.087 | 0.09 | 0.072 | 2
2025-07-24 16:25 | 0.087 | 0.09 | 0.072 | 2
2025-07-24 16:30 | 0.087 | 0.09 | 0.072 | 2
2025-07-24 16:35 | 0.087 | 0.09 | 0.072 | 2
2025-07-24 16:40 | 0.087 | 0.09 | 0.072 | 2
2025-07-24 16:45 | 0.087 | 0.091 | 0.072 | 2
2025-07-24 16:50 | 0.087 | 0.091 | 0.072 | 2
2025-07-24 16:55 | 0.087 | 0.09 | 0.072 | 2
2025-07-24 17:00 | 0.087 | 0.09 | 0.072 | 2
2025-07-24 17:05 | 0.087 | 0.09 | 0.072 | 2
2025-07-24 17:10 | 0.087 | 0.09 | 0.072 | 2
2025-07-24 17:15 | 0.087 | 0.09 | 0.072 | 2
2025-07-24 17:20 | 0.087 | 0.09 | 0.072 | 2
2025-07-24 17:25 | 0.087 | 0.09 | 0.072 | 2
2025-07-24 17:30 | 0.087 | 0.09 | 0.072 | 2
2025-07-24 17:35 | 0.087 | 0.09 | 0.072 | 2
2025-07-24 17:40 | 0.087 | 0.09 | 0.072 | 2
2025-07-24 17:45 | 0.087 | 0.09 | 0.072 | 2
2025-07-24 17:50 | 0.087 | 0.09 | 0.072 | 2
2025-07-24 17:55 | 0.087 | 0.09 | 0.072 | 2
2025-07-24 18:00 | 0.087 | 0.09 | 0.072 | 2
2025-07-24 18:05 | 0.086 | 0.09 | 0.072 | 2
2025-07-24 18:10 | 0.087 | 0.09 | 0.072 | 2
2025-07-24 18:15 | 0.087 | 0.09 | 0.072 | 2
2025-07-24 18:20 | 0.087 | 0.09 | 0.072 | 2
2025-07-24 18:25 | 0.086 | 0.09 | 0.072 | 2
2025-07-24 18:30 | 0.086 | 0.09 | 0.072 | 2
2025-07-24 18:35 | 0.086 | 0.09 | 0.072 | 2
2025-07-24 18:40 | 0.086 | 0.09 | 0.072 | 2
2025-07-24 18:45 | 0.086 | 0.09 | 0.072 | 2
2025-07-24 18:50 | 0.086 | 0.09 | 0.072 | 2
2025-07-24 18:55 | 0.086 | 0.09 | 0.072 | 2
2025-07-24 19:00 | 0.086 | 0.09 | 0.072 | 2
2025-07-24 19:05 | 0.086 | 0.09 | 0.072 | 2
2025-07-24 19:10 | 0.086 | 0.09 | 0.072 | 2
2025-07-24 19:15 | 0.086 | 0.09 | 0.072 | 2
2025-07-24 19:20 | 0.086 | 0.09 | 0.072 | 2
2025-07-24 19:25 | 0.086 | 0.09 | 0.072 | 2
2025-07-24 19:30 | 0.086 | 0.09 | 0.072 | 2
2025-07-24 19:35 | 0.086 | 0.09 | 0.072 | 2
2025-07-24 19:40 | 0.086 | 0.09 | 0.072 | 2
2025-07-24 19:45 | 0.086 | 0.09 | 0.072 | 2
2025-07-24 19:50 | 0.086 | 0.09 | 0.072 | 2
2025-07-24 19:55 | 0.086 | 0.09 | 0.072 | 2
2025-07-24 20:00 | 0.086 | 0.09 | 0.072 | 2
2025-07-24 20:05 | 0.086 | 0.09 | 0.072 | 2
2025-07-24 20:10 | 0.086 | 0.09 | 0.072 | 2
2025-07-24 20:15 | 0.086 | 0.09 | 0.072 | 2
2025-07-24 20:20 | 0.086 | 0.09 | 0.072 | 2
2025-07-24 20:25 | 0.086 | 0.09 | 0.072 | 2
2025-07-24 20:30 | 0.086 | 0.09 | 0.072 | 2
2025-07-24 20:35 | 0.086 | 0.09 | 0.072 | 2
2025-07-24 20:40 | 0.086 | 0.09 | 0.072 | 2
2025-07-24 20:45 | 0.086 | 0.09 | 0.072 | 2
2025-07-24 20:50 | 0.086 | 0.09 | 0.072 | 2
2025-07-24 20:55 | 0.086 | 0.09 | 0.072 | 2
2025-07-24 21:00 | 0.086 | 0.09 | 0.072 | 2
2025-07-24 21:05 | 0.086 | 0.09 | 0.072 | 2
2025-07-24 21:10 | 0.086 | 0.09 | 0.072 | 2
2025-07-24 21:15 | 0.086 | 0.09 | 0.072 | 2
2025-07-24 21:20 | 0.086 | 0.09 | 0.072 | 2
2025-07-24 21:25 | 0.086 | 0.09 | 0.072 | 2
2025-07-24 21:30 | 0.086 | 0.09 | 0.072 | 2
2025-07-24 21:35 | 0.086 | 0.09 | 0.072 | 2
2025-07-24 21:40 | 0.086 | 0.09 | 0.072 | 2
2025-07-24 21:45 | 0.086 | 0.09 | 0.072 | 2
2025-07-24 21:50 | 0.086 | 0.09 | 0.072 | 2
2025-07-24 21:55 | 0.086 | 0.09 | 0.072 | 2
2025-07-24 22:00 | 0.086 | 0.09 | 0.072 | 2
2025-07-24 22:05 | 0.086 | 0.09 | 0.072 | 2
2025-07-24 22:10 | 0.086 | 0.09 | 0.072 | 2
2025-07-24 22:15 | 0.086 | 0.09 | 0.072 | 2
2025-07-24 22:20 | 0.086 | 0.09 | 0.072 | 2
2025-07-24 22:25 | 0.086 | 0.09 | 0.072 | 2
2025-07-24 22:30 | 0.086 | 0.09 | 0.072 | 2
2025-07-24 22:35 | 0.086 | 0.09 | 0.072 | 2
2025-07-24 22:40 | 0.086 | 0.09 | 0.072 | 2
2025-07-24 22:45 | 0.086 | 0.09 | 0.072 | 2
2025-07-24 22:50 | 0.086 | 0.09 | 0.072 | 2
2025-07-24 22:55 | 0.086 | 0.09 | 0.072 | 2
2025-07-24 23:00 | 0.086 | 0.09 | 0.072 | 2
2025-07-24 23:05 | 0.086 | 0.09 | 0.072 | 2
2025-07-24 23:10 | 0.086 | 0.09 | 0.072 | 2
2025-07-24 23:15 | 0.086 | 0.09 | 0.072 | 2
2025-07-24 23:20 | 0.086 | 0.09 | 0.072 | 2
2025-07-24 23:25 | 0.086 | 0.09 | 0.072 | 2
2025-07-24 23:30 | 0.086 | 0.09 | 0.072 | 2
2025-07-24 23:35 | 0.086 | 0.09 | 0.072 | 2
2025-07-24 23:40 | 0.086 | 0.09 | 0.072 | 2
2025-07-24 23:45 | 0.086 | 0.09 | 0.072 | 2
2025-07-24 23:50 | 0.086 | 0.09 | 0.072 | 2
2025-07-24 23:55 | 0.086 | 0.09 | 0.072 | 2
2025-07-25 | 0.086 | 0.09 | 0.072 | 2
2025-07-25 00:05 | 0.086 | 0.09 | 0.072 | 2
2025-07-25 00:10 | 0.086 | 0.09 | 0.072 | 2
2025-07-25 00:15 | 0.086 | 0.09 | 0.072 | 2
2025-07-25 00:20 | 0.086 | 0.09 | 0.072 | 2
2025-07-25 00:25 | 0.086 | 0.09 | 0.072 | 2
2025-07-25 00:30 | 0.086 | 0.09 | 0.072 | 2
2025-07-25 00:35 | 0.086 | 0.09 | 0.072 | 2
2025-07-25 00:40 | 0.086 | 0.09 | 0.072 | 2
2025-07-25 00:45 | 0.086 | 0.09 | 0.072 | 2
2025-07-25 00:50 | 0.086 | 0.09 | 0.072 | 2
2025-07-25 00:55 | 0.086 | 0.09 | 0.072 | 2
2025-07-25 01:00 | 0.086 | 0.09 | 0.072 | 2
2025-07-25 01:05 | 0.086 | 0.09 | 0.072 | 2
2025-07-25 01:10 | 0.086 | 0.089 | 0.072 | 2
2025-07-25 01:15 | 0.086 | 0.089 | 0.072 | 2
2025-07-25 01:20 | 0.086 | 0.09 | 0.072 | 2
2025-07-25 01:25 | 0.086 | 0.09 | 0.072 | 2
2025-07-25 01:30 | 0.086 | 0.09 | 0.072 | 2
2025-07-25 01:35 | 0.086 | 0.09 | 0.072 | 2
2025-07-25 01:40 | 0.086 | 0.09 | 0.072 | 2
2025-07-25 01:45 | 0.086 | 0.089 | 0.072 | 2
2025-07-25 01:50 | 0.086 | 0.089 | 0.072 | 2
2025-07-25 01:55 | 0.086 | 0.09 | 0.072 | 2
2025-07-25 02:00 | 0.086 | 0.089 | 0.072 | 2
2025-07-25 02:05 | 0.086 | 0.09 | 0.072 | 2
2025-07-25 02:10 | 0.086 | 0.09 | 0.072 | 2
2025-07-25 02:15 | 0.086 | 0.089 | 0.072 | 2
2025-07-25 02:20 | 0.086 | 0.09 | 0.072 | 2
2025-07-25 02:25 | 0.086 | 0.09 | 0.072 | 2
2025-07-25 02:30 | 0.086 | 0.089 | 0.072 | 2
2025-07-25 02:35 | 0.086 | 0.089 | 0.072 | 2
2025-07-25 02:40 | 0.086 | 0.089 | 0.072 | 2
2025-07-25 02:45 | 0.086 | 0.09 | 0.072 | 2
2025-07-25 02:50 | 0.086 | 0.09 | 0.072 | 2
2025-07-25 02:55 | 0.086 | 0.089 | 0.072 | 2
2025-07-25 03:00 | 0.086 | 0.089 | 0.072 | 2
2025-07-25 03:05 | 0.086 | 0.089 | 0.072 | 2
2025-07-25 03:10 | 0.086 | 0.089 | 0.072 | 2
2025-07-25 03:15 | 0.086 | 0.089 | 0.072 | 2
2025-07-25 03:20 | 0.086 | 0.089 | 0.072 | 2
2025-07-25 03:25 | 0.086 | 0.089 | 0.072 | 2
2025-07-25 03:30 | 0.086 | 0.089 | 0.072 | 2
2025-07-25 03:35 | 0.086 | 0.089 | 0.072 | 2
2025-07-25 03:40 | 0.086 | 0.09 | 0.072 | 2
2025-07-25 03:45 | 0.086 | 0.089 | 0.072 | 2
2025-07-25 03:50 | 0.086 | 0.089 | 0.072 | 2
2025-07-25 03:55 | 0.086 | 0.089 | 0.072 | 2
2025-07-25 04:00 | 0.086 | 0.089 | 0.072 | 2
2025-07-25 04:05 | 0.086 | 0.089 | 0.072 | 2
2025-07-25 04:10 | 0.086 | 0.089 | 0.072 | 2
2025-07-25 04:15 | 0.086 | 0.09 | 0.072 | 2
2025-07-25 04:20 | 0.086 | 0.09 | 0.072 | 2
2025-07-25 04:25 | 0.086 | 0.089 | 0.072 | 2
2025-07-25 04:30 | 0.086 | 0.089 | 0.072 | 2
2025-07-25 04:35 | 0.086 | 0.089 | 0.072 | 2
2025-07-25 04:40 | 0.086 | 0.089 | 0.072 | 2
2025-07-25 04:45 | 0.086 | 0.089 | 0.072 | 2
2025-07-25 04:50 | 0.086 | 0.089 | 0.072 | 2
2025-07-25 04:55 | 0.086 | 0.089 | 0.072 | 2
2025-07-25 05:00 | 0.086 | 0.089 | 0.072 | 2
2025-07-25 05:05 | 0.086 | 0.089 | 0.072 | 2
2025-07-25 05:10 | 0.086 | 0.089 | 0.072 | 2
2025-07-25 05:15 | 0.086 | 0.089 | 0.072 | 2
2025-07-25 05:20 | 0.086 | 0.089 | 0.072 | 2
2025-07-25 05:25 | 0.086 | 0.089 | 0.072 | 2
2025-07-25 05:30 | 0.086 | 0.089 | 0.072 | 2
2025-07-25 05:35 | 0.086 | 0.089 | 0.072 | 2
2025-07-25 05:40 | 0.086 | 0.089 | 0.072 | 2
2025-07-25 05:45 | 0.086 | 0.089 | 0.072 | 2
2025-07-25 05:50 | 0.086 | 0.089 | 0.072 | 2
2025-07-25 05:55 | 0.086 | 0.089 | 0.072 | 2
2025-07-25 06:00 | 0.085 | 0.089 | 0.072 | 2
2025-07-25 06:05 | 0.086 | 0.089 | 0.072 | 2
2025-07-25 06:10 | 0.086 | 0.089 | 0.072 | 2
2025-07-25 06:15 | 0.086 | 0.089 | 0.072 | 2
2025-07-25 06:20 | 0.086 | 0.089 | 0.072 | 2
2025-07-25 06:25 | 0.086 | 0.089 | 0.072 | 2
2025-07-25 06:30 | 0.086 | 0.089 | 0.072 | 2
2025-07-25 06:35 | 0.086 | 0.089 | 0.072 | 2
2025-07-25 06:40 | 0.086 | 0.089 | 0.072 | 2
2025-07-25 06:45 | 0.086 | 0.089 | 0.072 | 2
2025-07-25 06:50 | 0.086 | 0.089 | 0.072 | 2
2025-07-25 06:55 | 0.086 | 0.089 | 0.072 | 2
2025-07-25 07:00 | 0.086 | 0.089 | 0.072 | 2
2025-07-25 07:05 | 0.085 | 0.089 | 0.072 | 2
2025-07-25 07:10 | 0.086 | 0.089 | 0.072 | 2
2025-07-25 07:15 | 0.086 | 0.089 | 0.072 | 2
2025-07-25 07:20 | 0.086 | 0.089 | 0.072 | 2
2025-07-25 07:25 | 0.086 | 0.089 | 0.072 | 2
2025-07-25 07:30 | 0.086 | 0.089 | 0.072 | 2
2025-07-25 07:35 | 0.086 | 0.089 | 0.072 | 2
2025-07-25 07:40 | 0.086 | 0.089 | 0.072 | 2
2025-07-25 07:45 | 0.086 | 0.089 | 0.072 | 2
2025-07-25 07:50 | 0.086 | 0.089 | 0.072 | 2
2025-07-25 07:55 | 0.086 | 0.089 | 0.072 | 2
2025-07-25 08:00 | 0.086 | 0.089 | 0.072 | 2
2025-07-25 08:05 | 0.086 | 0.089 | 0.072 | 2
2025-07-25 08:10 | 0.086 | 0.089 | 0.072 | 2
2025-07-25 08:15 | 0.086 | 0.089 | 0.072 | 2
2025-07-25 08:20 | 0.086 | 0.089 | 0.072 | 2
2025-07-25 08:25 | 0.086 | 0.089 | 0.072 | 2
2025-07-25 08:30 | 0.086 | 0.089 | 0.072 | 2
2025-07-25 08:35 | 0.086 | 0.089 | 0.072 | 2
2025-07-25 08:40 | 0.085 | 0.089 | 0.072 | 2
2025-07-25 08:45 | 0.085 | 0.089 | 0.072 | 2
2025-07-25 08:50 | 0.085 | 0.089 | 0.072 | 2
2025-07-25 08:55 | 0.086 | 0.089 | 0.072 | 2
2025-07-25 09:00 | 0.086 | 0.089 | 0.072 | 2
2025-07-25 09:05 | 0.086 | 0.089 | 0.072 | 2
2025-07-25 09:10 | 0.085 | 0.089 | 0.072 | 2
2025-07-25 09:15 | 0.085 | 0.089 | 0.072 | 2
2025-07-25 09:20 | 0.085 | 0.089 | 0.072 | 2
2025-07-25 09:25 | 0.086 | 0.089 | 0.072 | 2
2025-07-25 09:30 | 0.086 | 0.089 | 0.072 | 2
2025-07-25 09:35 | 0.085 | 0.089 | 0.072 | 2
2025-07-25 09:40 | 0.086 | 0.089 | 0.072 | 2
2025-07-25 09:45 | 0.086 | 0.089 | 0.072 | 2
2025-07-25 09:50 | 0.086 | 0.089 | 0.072 | 2
2025-07-25 09:55 | 0.086 | 0.089 | 0.072 | 2
2025-07-25 10:00 | 0.086 | 0.089 | 0.072 | 2
2025-07-25 10:05 | 0.085 | 0.089 | 0.072 | 2
2025-07-25 10:10 | 0.085 | 0.089 | 0.072 | 2
2025-07-25 10:15 | 0.085 | 0.089 | 0.072 | 2
2025-07-25 10:20 | 0.085 | 0.089 | 0.072 | 2
2025-07-25 10:25 | 0.085 | 0.089 | 0.072 | 2
2025-07-25 10:30 | 0.085 | 0.089 | 0.072 | 2
2025-07-25 10:35 | 0.085 | 0.089 | 0.072 | 2
2025-07-25 10:40 | 0.085 | 0.089 | 0.072 | 2
2025-07-25 10:45 | 0.085 | 0.089 | 0.072 | 2
2025-07-25 10:50 | 0.085 | 0.089 | 0.072 | 2
2025-07-25 10:55 | 0.086 | 0.089 | 0.072 | 2
2025-07-25 11:00 | 0.085 | 0.089 | 0.072 | 2
2025-07-25 11:05 | 0.085 | 0.089 | 0.072 | 2
2025-07-25 11:10 | 0.085 | 0.089 | 0.072 | 2
2025-07-25 11:15 | 0.085 | 0.089 | 0.072 | 2
2025-07-25 11:20 | 0.085 | 0.089 | 0.072 | 2
2025-07-25 11:25 | 0.085 | 0.089 | 0.072 | 2
2025-07-25 11:30 | 0.085 | 0.089 | 0.072 | 2
2025-07-25 11:35 | 0.085 | 0.089 | 0.072 | 2
2025-07-25 11:40 | 0.085 | 0.089 | 0.072 | 2
2025-07-25 11:45 | 0.085 | 0.089 | 0.072 | 2
2025-07-25 11:50 | 0.085 | 0.089 | 0.072 | 2
2025-07-25 11:55 | 0.085 | 0.089 | 0.072 | 2
2025-07-25 12:05 | 0.085 | 0.089 | 0.072 | 2
2025-07-25 12:10 | 0.085 | 0.089 | 0.072 | 2
2025-07-25 12:15 | 0.085 | 0.089 | 0.072 | 2
2025-07-25 12:20 | 0.085 | 0.089 | 0.072 | 2
2025-07-25 12:25 | 0.085 | 0.089 | 0.072 | 2
2025-07-25 12:30 | 0.085281 | 0.088734 | 0.072054 | 1.7993
2025-07-25 12:35 | 0.085243 | 0.088656 | 0.072054 | 1.9992
2025-07-25 12:40 | 0.085281 | 0.088656 | 0.072093 | 1.9992
2025-07-25 12:45 | 0.085281 | 0.088501 | 0.072093 | 1.7993
2025-07-25 12:50 | 0.08532 | 0.088811 | 0.072132 | 1.7993
2025-07-25 12:55 | 0.08532 | 0.088773 | 0.07217 | 1.7993
2025-07-25 13:00 | 0.085204 | 0.088695 | 0.072093 | 1.7993
2025-07-25 13:05 | 0.08532 | 0.088811 | 0.072209 | 1.9992
2025-07-25 13:10 | 0.085204 | 0.088656 | 0.072054 | 1.7993
2025-07-25 13:15 | 0.085204 | 0.088811 | 0.07217 | 1.7993
2025-07-25 13:20 | 0.085165 | 0.088889 | 0.072132 | 1.7993
2025-07-25 13:25 | 0.085126 | 0.08885 | 0.072287 | 1.7993
2025-07-25 13:30 | 0.085165 | 0.08885 | 0.072093 | 1.7993
2025-07-25 13:35 | 0.085165 | 0.088889 | 0.07217 | 1.9992
2025-07-25 13:40 | 0.085126 | 0.088889 | 0.072132 | 1.7993
2025-07-25 13:45 | 0.085126 | 0.088811 | 0.072132 | 1.7993
2025-07-25 13:50 | 0.085165 | 0.088734 | 0.07217 | 1.5994
2025-07-25 13:55 | 0.085088 | 0.088734 | 0.072132 | 1.7993
2025-07-25 14:00 | 0.085126 | 0.088773 | 0.072093 | 1.7993
2025-07-25 14:05 | 0.084971 | 0.088773 | 0.072132 | 1.7993
2025-07-25 14:10 | 0.085126 | 0.088811 | 0.072209 | 1.7993
2025-07-25 14:15 | 0.085049 | 0.088734 | 0.072132 | 1.7993
2025-07-25 14:20 | 0.085126 | 0.088811 | 0.072132 | 1.7993
2025-07-25 14:25 | 0.084971 | 0.088773 | 0.072054 | 1.7993
2025-07-25 14:30 | 0.084932 | 0.088617 | 0.072132 | 1.7993
2025-07-25 14:35 | 0.08501 | 0.088734 | 0.072248 | 1.7993
2025-07-25 14:40 | 0.084894 | 0.088734 | 0.07217 | 1.7993
2025-07-25 14:45 | 0.084894 | 0.088617 | 0.072093 | 1.7993
2025-07-25 14:50 | 0.084932 | 0.088695 | 0.072054 | 1.7993
2025-07-25 14:55 | 0.084894 | 0.088501 | 0.072287 | 1.7993
2025-07-25 15:00 | 0.084894 | 0.088695 | 0.072132 | 1.7993
2025-07-25 15:05 | 0.084932 | 0.088734 | 0.072132 | 1.7993
2025-07-25 15:10 | 0.084816 | 0.088579 | 0.07217 | 1.7993
2025-07-25 15:15 | 0.084894 | 0.088734 | 0.072287 | 1.7993
2025-07-25 15:20 | 0.08501 | 0.088734 | 0.072209 | 1.7993
2025-07-25 15:25 | 0.084932 | 0.088695 | 0.072093 | 1.5994
2025-07-25 15:30 | 0.085049 | 0.088695 | 0.072093 | 1.9992
2025-07-25 15:35 | 0.084932 | 0.088617 | 0.072093 | 1.9992
2025-07-25 15:40 | 0.084932 | 0.088617 | 0.07217 | 1.9992
2025-07-25 15:45 | 0.084971 | 0.088773 | 0.072209 | 1.7993
2025-07-25 15:50 | 0.084816 | 0.088695 | 0.072248 | 1.7993
2025-07-25 15:55 | 0.084894 | 0.088773 | 0.072132 | 1.9992
2025-07-25 16:00 | 0.084777 | 0.088579 | 0.072248 | 1.7993
2025-07-25 16:05 | 0.084777 | 0.088695 | 0.072093 | 1.7993
2025-07-25 16:10 | 0.084894 | 0.088462 | 0.072248 | 1.9992
2025-07-25 16:15 | 0.084855 | 0.088617 | 0.072132 | 1.7993
2025-07-25 16:20 | 0.084777 | 0.088695 | 0.072132 | 1.7993
2025-07-25 16:25 | 0.084894 | 0.088617 | 0.072326 | 1.7993
2025-07-25 16:30 | 0.084777 | 0.088579 | 0.072054 | 1.7993
2025-07-25 16:35 | 0.084777 | 0.088617 | 0.072132 | 1.9992
2025-07-25 16:40 | 0.084622 | 0.088734 | 0.072209 | 1.7993
2025-07-25 16:45 | 0.0847 | 0.088734 | 0.072132 | 1.7993
2025-07-25 16:50 | 0.0847 | 0.088734 | 0.072209 | 1.7993
2025-07-25 16:55 | 0.084738 | 0.08854 | 0.072326 | 1.7993
2025-07-25 17:00 | 0.084622 | 0.08854 | 0.07217 | 1.7993
2025-07-25 17:05 | 0.084544 | 0.088462 | 0.072132 | 1.7993
2025-07-25 17:10 | 0.084777 | 0.088695 | 0.072248 | 1.7993
2025-07-25 17:15 | 0.084777 | 0.088423 | 0.072287 | 1.5994
2025-07-25 17:20 | 0.084777 | 0.088501 | 0.072209 | 1.7993
2025-07-25 17:25 | 0.084738 | 0.088656 | 0.072248 | 1.5994
2025-07-25 17:30 | 0.084661 | 0.088385 | 0.072209 | 1.5994
2025-07-25 17:35 | 0.084661 | 0.088423 | 0.072248 | 1.7993
2025-07-25 17:40 | 0.084583 | 0.08854 | 0.07217 | 1.7993
2025-07-25 17:45 | 0.084622 | 0.088617 | 0.072248 | 1.7993
2025-07-25 17:50 | 0.084544 | 0.08854 | 0.07217 | 1.7993
2025-07-25 17:55 | 0.084544 | 0.088734 | 0.072287 | 1.7993
2025-07-25 18:00 | 0.084661 | 0.088617 | 0.072209 | 1.5994
2025-07-25 18:05 | 0.084661 | 0.088695 | 0.072287 | 1.5994
2025-07-25 18:10 | 0.084622 | 0.088617 | 0.072287 | 1.5994
2025-07-25 18:15 | 0.084467 | 0.08854 | 0.072442 | 1.7993
2025-07-25 18:20 | 0.084622 | 0.088462 | 0.072248 | 1.5994
2025-07-25 18:25 | 0.084583 | 0.088579 | 0.072248 | 1.5994
2025-07-25 18:30 | 0.084661 | 0.088656 | 0.072248 | 1.5994
2025-07-25 18:35 | 0.0847 | 0.088579 | 0.072326 | 1.7993
2025-07-25 18:40 | 0.084583 | 0.08854 | 0.072287 | 1.5994
2025-07-25 18:45 | 0.084583 | 0.088307 | 0.072248 | 1.5994
2025-07-25 18:50 | 0.084661 | 0.088462 | 0.072209 | 1.7993
2025-07-25 18:55 | 0.084506 | 0.088385 | 0.072209 | 1.5994
2025-07-25 19:00 | 0.0847 | 0.088501 | 0.072248 | 1.5994
2025-07-25 19:05 | 0.084583 | 0.088501 | 0.072364 | 1.7993
2025-07-25 19:10 | 0.084622 | 0.08854 | 0.072248 | 1.5994
2025-07-25 19:15 | 0.084661 | 0.088501 | 0.072326 | 1.5994
2025-07-25 19:20 | 0.084467 | 0.088423 | 0.072132 | 1.5994
2025-07-25 19:25 | 0.084544 | 0.08854 | 0.072364 | 1.7993
2025-07-25 19:30 | 0.084544 | 0.088501 | 0.072248 | 1.7993
2025-07-25 19:35 | 0.084544 | 0.088501 | 0.072326 | 1.7993
2025-07-25 19:40 | 0.084506 | 0.088423 | 0.072287 | 1.5994
2025-07-25 19:45 | 0.084428 | 0.088385 | 0.072248 | 1.5994
2025-07-25 19:50 | 0.084544 | 0.088501 | 0.072248 | 1.7993
2025-07-25 19:55 | 0.084506 | 0.088307 | 0.072442 | 1.7993
2025-07-25 20:00 | 0.084583 | 0.088268 | 0.072364 | 1.5994
2025-07-25 20:05 | 0.084583 | 0.088385 | 0.072326 | 1.5994
2025-07-25 20:10 | 0.084467 | 0.088423 | 0.072248 | 1.5994
2025-07-25 20:15 | 0.084583 | 0.088346 | 0.072248 | 1.5994
2025-07-25 20:20 | 0.084428 | 0.08854 | 0.072287 | 1.5994
2025-07-25 20:25 | 0.084583 | 0.088462 | 0.072248 | 1.5994
2025-07-25 20:30 | 0.084544 | 0.088385 | 0.072248 | 1.3994
2025-07-25 20:35 | 0.084389 | 0.088385 | 0.072326 | 1.5994
2025-07-25 20:40 | 0.084351 | 0.088152 | 0.072287 | 1.5994
2025-07-25 20:45 | 0.084467 | 0.088385 | 0.072287 | 1.5994
2025-07-25 20:50 | 0.084506 | 0.088423 | 0.072287 | 1.5994
2025-07-25 20:55 | 0.084234 | 0.088385 | 0.072364 | 1.5994
2025-07-25 21:00 | 0.084234 | 0.088579 | 0.072209 | 1.5994
2025-07-25 21:05 | 0.084351 | 0.088346 | 0.072248 | 1.5994
2025-07-25 21:10 | 0.084351 | 0.088423 | 0.072326 | 1.3994
2025-07-25 21:15 | 0.084234 | 0.088423 | 0.072364 | 1.5994
2025-07-25 21:20 | 0.084195 | 0.088268 | 0.072287 | 1.3994
2025-07-25 21:25 | 0.084389 | 0.08823 | 0.072326 | 1.5994
2025-07-25 21:30 | 0.084157 | 0.08854 | 0.072287 | 1.5994
2025-07-25 21:35 | 0.084234 | 0.088268 | 0.072209 | 1.3994
2025-07-25 21:40 | 0.084234 | 0.088346 | 0.072326 | 1.5994
2025-07-25 21:45 | 0.084351 | 0.088385 | 0.072287 | 1.5994
2025-07-25 21:50 | 0.084234 | 0.088423 | 0.072248 | 1.5994
2025-07-25 21:55 | 0.084195 | 0.088307 | 0.072326 | 1.5994
2025-07-25 22:00 | 0.084234 | 0.088307 | 0.072364 | 1.5994
2025-07-25 22:05 | 0.084079 | 0.088152 | 0.072287 | 1.5994
2025-07-25 22:10 | 0.084234 | 0.08823 | 0.072326 | 1.3994
2025-07-25 22:15 | 0.084157 | 0.08823 | 0.072403 | 1.5994
2025-07-25 22:20 | 0.084234 | 0.088307 | 0.072248 | 1.5994
2025-07-25 22:25 | 0.084273 | 0.088385 | 0.072326 | 1.5994
2025-07-25 22:30 | 0.084273 | 0.088268 | 0.07252 | 1.5994
2025-07-25 22:35 | 0.084234 | 0.08823 | 0.072287 | 1.5994
2025-07-25 22:40 | 0.084157 | 0.088307 | 0.072442 | 1.5994
2025-07-25 22:45 | 0.084157 | 0.088346 | 0.072442 | 1.7993
2025-07-25 22:50 | 0.084157 | 0.088191 | 0.072403 | 1.5994
2025-07-25 22:55 | 0.084079 | 0.088191 | 0.072326 | 1.5994
2025-07-25 23:00 | 0.083963 | 0.088152 | 0.072403 | 1.5994
2025-07-25 23:05 | 0.08404 | 0.088307 | 0.072442 | 1.5994
2025-07-25 23:10 | 0.084079 | 0.088268 | 0.072442 | 1.5994
2025-07-25 23:15 | 0.084118 | 0.08823 | 0.072403 | 1.5994
2025-07-25 23:20 | 0.083924 | 0.088268 | 0.072364 | 1.5994
2025-07-25 23:25 | 0.084001 | 0.087997 | 0.072442 | 1.5994
2025-07-25 23:30 | 0.08404 | 0.088113 | 0.072326 | 1.5994
2025-07-25 23:35 | 0.08404 | 0.088152 | 0.07252 | 1.3994
2025-07-25 23:40 | 0.083963 | 0.088268 | 0.072364 | 1.5994
2025-07-25 23:45 | 0.084001 | 0.08823 | 0.072442 | 1.3994
2025-07-25 23:50 | 0.084118 | 0.088346 | 0.072442 | 1.3994
2025-07-25 23:55 | 0.084001 | 0.088385 | 0.072326 | 1.3994
2025-07-26 | 0.083963 | 0.088036 | 0.072364 | 1.5994
2025-07-26 00:05 | 0.084001 | 0.088307 | 0.072403 | 1.3994
2025-07-26 00:10 | 0.08404 | 0.08823 | 0.072442 | 1.3994
2025-07-26 00:15 | 0.083963 | 0.088268 | 0.072364 | 1.1995
2025-07-26 00:20 | 0.084157 | 0.088191 | 0.072326 | 1.3994
2025-07-26 00:25 | 0.08404 | 0.08823 | 0.072403 | 1.5994
2025-07-26 00:30 | 0.08404 | 0.088191 | 0.072364 | 1.3994
2025-07-26 00:35 | 0.083963 | 0.088074 | 0.072364 | 1.3994
2025-07-26 00:40 | 0.083963 | 0.088191 | 0.072364 | 1.3994
2025-07-26 00:45 | 0.083846 | 0.088113 | 0.072326 | 1.3994
2025-07-26 00:50 | 0.083924 | 0.088113 | 0.072403 | 1.3994
2025-07-26 00:55 | 0.083963 | 0.088074 | 0.072364 | 1.3994
2025-07-26 01:00 | 0.083963 | 0.088113 | 0.072248 | 1.3994
2025-07-26 01:05 | 0.083807 | 0.08823 | 0.072481 | 1.5994
2025-07-26 01:10 | 0.083924 | 0.087958 | 0.072442 | 1.3994
2025-07-26 01:15 | 0.084079 | 0.088113 | 0.072326 | 1.5994
2025-07-26 01:20 | 0.083963 | 0.088036 | 0.072403 | 1.3994
2025-07-26 01:25 | 0.083924 | 0.088036 | 0.072442 | 1.3994
2025-07-26 01:30 | 0.084079 | 0.088036 | 0.072442 | 1.3994
2025-07-26 01:35 | 0.083885 | 0.088113 | 0.07252 | 1.3994
2025-07-26 01:40 | 0.083885 | 0.088113 | 0.072326 | 1.5994
2025-07-26 01:45 | 0.08404 | 0.088268 | 0.072442 | 1.3994
2025-07-26 01:50 | 0.083963 | 0.088113 | 0.072326 | 1.3994
2025-07-26 01:55 | 0.083885 | 0.087958 | 0.072326 | 1.3994
2025-07-26 02:00 | 0.083885 | 0.088074 | 0.072481 | 1.1995
2025-07-26 02:05 | 0.08404 | 0.087958 | 0.072403 | 1.5994
2025-07-26 02:10 | 0.083924 | 0.088191 | 0.072403 | 1.5994
2025-07-26 02:15 | 0.083963 | 0.088191 | 0.072481 | 1.3994
2025-07-26 02:20 | 0.083846 | 0.088074 | 0.072364 | 1.3994
2025-07-26 02:25 | 0.083924 | 0.088074 | 0.072442 | 1.3994
2025-07-26 02:30 | 0.083924 | 0.088036 | 0.07252 | 1.5994
2025-07-26 02:35 | 0.083807 | 0.087997 | 0.072364 | 1.3994
2025-07-26 02:40 | 0.083769 | 0.087958 | 0.072403 | 1.5994
2025-07-26 02:45 | 0.083769 | 0.088036 | 0.07252 | 1.5994
2025-07-26 02:50 | 0.083769 | 0.087919 | 0.072442 | 1.5994
2025-07-26 02:55 | 0.083885 | 0.087958 | 0.072442 | 1.3994
2025-07-26 03:00 | 0.083807 | 0.087958 | 0.072442 | 1.5994
2025-07-26 03:05 | 0.083807 | 0.088036 | 0.072442 | 1.3994
2025-07-26 03:10 | 0.083885 | 0.087997 | 0.07252 | 1.3994
2025-07-26 03:15 | 0.083769 | 0.088074 | 0.072558 | 1.5994
2025-07-26 03:20 | 0.083885 | 0.088036 | 0.072364 | 1.5994
2025-07-26 03:25 | 0.083963 | 0.087919 | 0.072481 | 1.3994
2025-07-26 03:30 | 0.083846 | 0.087997 | 0.072403 | 1.3994
2025-07-26 03:35 | 0.083885 | 0.087997 | 0.072442 | 1.3994
2025-07-26 03:40 | 0.083885 | 0.088036 | 0.072403 | 1.5994
2025-07-26 03:45 | 0.08373 | 0.087997 | 0.072481 | 1.5994
2025-07-26 03:50 | 0.083885 | 0.088074 | 0.072481 | 1.5994
2025-07-26 03:55 | 0.083846 | 0.088152 | 0.07252 | 1.5994
2025-07-26 04:00 | 0.083963 | 0.087997 | 0.07252 | 1.5994
2025-07-26 04:05 | 0.083924 | 0.088036 | 0.07252 | 1.5994
2025-07-26 04:10 | 0.083691 | 0.08788 | 0.072442 | 1.3994
2025-07-26 04:15 | 0.083846 | 0.088036 | 0.072403 | 1.5994
2025-07-26 04:20 | 0.083652 | 0.088074 | 0.072481 | 1.5994
2025-07-26 04:25 | 0.083924 | 0.088036 | 0.072403 | 1.5994
2025-07-26 04:30 | 0.083769 | 0.087997 | 0.072442 | 1.5994
2025-07-26 04:35 | 0.083614 | 0.087997 | 0.072558 | 1.5994
2025-07-26 04:40 | 0.083807 | 0.087958 | 0.07252 | 1.5994
2025-07-26 04:45 | 0.083846 | 0.088036 | 0.072558 | 1.5994
2025-07-26 04:50 | 0.083807 | 0.087958 | 0.072597 | 1.3994
2025-07-26 04:55 | 0.083885 | 0.08788 | 0.072442 | 1.3994
2025-07-26 05:00 | 0.083769 | 0.087842 | 0.072481 | 1.3994
2025-07-26 05:05 | 0.083807 | 0.087958 | 0.072597 | 1.3994
2025-07-26 05:10 | 0.083807 | 0.08788 | 0.072558 | 1.5994
2025-07-26 05:15 | 0.083769 | 0.087997 | 0.072403 | 1.5994
2025-07-26 05:20 | 0.083846 | 0.08788 | 0.072403 | 1.5994
2025-07-26 05:25 | 0.083924 | 0.088074 | 0.07252 | 1.5994
2025-07-26 05:30 | 0.083846 | 0.087958 | 0.072481 | 1.5994
2025-07-26 05:35 | 0.083924 | 0.087919 | 0.07252 | 1.5994
2025-07-26 05:40 | 0.083924 | 0.087919 | 0.07252 | 1.5994
2025-07-26 05:45 | 0.083807 | 0.087958 | 0.072558 | 1.5994
2025-07-26 05:50 | 0.083691 | 0.088074 | 0.07252 | 1.5994
2025-07-26 05:55 | 0.083691 | 0.087919 | 0.072597 | 1.5994
2025-07-26 06:00 | 0.083807 | 0.087686 | 0.072558 | 1.5994
2025-07-26 06:05 | 0.083885 | 0.087764 | 0.072636 | 1.5994
2025-07-26 06:10 | 0.083846 | 0.08788 | 0.07252 | 1.3994
2025-07-26 06:15 | 0.08373 | 0.087919 | 0.072636 | 1.3994
2025-07-26 06:20 | 0.083885 | 0.087997 | 0.072481 | 1.5994
2025-07-26 06:25 | 0.083846 | 0.087842 | 0.07252 | 1.5994
2025-07-26 06:30 | 0.083769 | 0.087919 | 0.072597 | 1.5994
2025-07-26 06:35 | 0.083807 | 0.087919 | 0.07252 | 1.5994
2025-07-26 06:40 | 0.08373 | 0.08788 | 0.072597 | 1.5994
2025-07-26 06:45 | 0.08373 | 0.087648 | 0.072675 | 1.5994
2025-07-26 06:50 | 0.08373 | 0.087958 | 0.072481 | 1.5994
2025-07-26 06:55 | 0.083652 | 0.087958 | 0.072597 | 1.5994
2025-07-26 07:00 | 0.083652 | 0.087803 | 0.072675 | 1.5994
2025-07-26 07:05 | 0.083614 | 0.087842 | 0.072597 | 1.5994
2025-07-26 07:10 | 0.083575 | 0.087842 | 0.072558 | 1.5994
2025-07-26 07:15 | 0.083536 | 0.087958 | 0.072597 | 1.5994
2025-07-26 07:20 | 0.083652 | 0.087842 | 0.072597 | 1.5994
2025-07-26 07:25 | 0.083807 | 0.087842 | 0.07252 | 1.7993
2025-07-26 07:30 | 0.083769 | 0.087842 | 0.072481 | 1.5994
2025-07-26 07:35 | 0.08373 | 0.087803 | 0.072558 | 1.5994
2025-07-26 07:40 | 0.083614 | 0.087686 | 0.072636 | 1.5994
2025-07-26 07:45 | 0.083575 | 0.087686 | 0.072558 | 1.5994
2025-07-26 07:50 | 0.083497 | 0.087842 | 0.072558 | 1.3994
2025-07-26 07:55 | 0.083691 | 0.08788 | 0.07252 | 1.5994
2025-07-26 08:00 | 0.08373 | 0.087803 | 0.072636 | 1.5994
2025-07-26 08:05 | 0.083614 | 0.087803 | 0.072597 | 1.5994
2025-07-26 08:10 | 0.083614 | 0.087803 | 0.07252 | 1.5994
2025-07-26 08:15 | 0.08373 | 0.087997 | 0.072636 | 1.5994
2025-07-26 08:20 | 0.083652 | 0.087686 | 0.072636 | 1.5994
2025-07-26 08:25 | 0.083575 | 0.087764 | 0.072481 | 1.5994
2025-07-26 08:30 | 0.083652 | 0.087842 | 0.072675 | 1.5994
2025-07-26 08:35 | 0.083691 | 0.087764 | 0.072636 | 1.5994
2025-07-26 08:40 | 0.083652 | 0.087803 | 0.07252 | 1.5994
2025-07-26 08:45 | 0.083614 | 0.087842 | 0.07252 | 1.3994
2025-07-26 08:50 | 0.083536 | 0.087803 | 0.07252 | 1.5994
2025-07-26 08:55 | 0.083614 | 0.087686 | 0.072481 | 1.5994
2025-07-26 09:00 | 0.083536 | 0.087725 | 0.072481 | 1.5994
2025-07-26 09:05 | 0.083575 | 0.087803 | 0.072558 | 1.5994
2025-07-26 09:10 | 0.083691 | 0.087725 | 0.072597 | 1.3994
2025-07-26 09:15 | 0.083536 | 0.087648 | 0.072558 | 1.3994
2025-07-26 09:20 | 0.083652 | 0.087725 | 0.072481 | 1.3994
2025-07-26 09:25 | 0.083614 | 0.087609 | 0.072597 | 1.3994
2025-07-26 09:30 | 0.083458 | 0.087725 | 0.072714 | 1.5994
2025-07-26 09:35 | 0.083536 | 0.087609 | 0.072597 | 1.5994
2025-07-26 09:40 | 0.083536 | 0.087725 | 0.072558 | 1.3994
2025-07-26 09:45 | 0.083614 | 0.087725 | 0.072558 | 1.5994
2025-07-26 09:50 | 0.083536 | 0.087764 | 0.072675 | 1.5994
2025-07-26 09:55 | 0.083536 | 0.087725 | 0.072597 | 1.5994
2025-07-26 10:00 | 0.083536 | 0.087609 | 0.072675 | 1.3994
2025-07-26 10:05 | 0.083575 | 0.087648 | 0.07252 | 1.5994
2025-07-26 10:10 | 0.083458 | 0.087725 | 0.072675 | 1.5994
2025-07-26 10:15 | 0.083614 | 0.087764 | 0.072558 | 1.5994
2025-07-26 10:20 | 0.083536 | 0.087648 | 0.072558 | 1.5994
2025-07-26 10:25 | 0.083536 | 0.087648 | 0.072636 | 1.3994
2025-07-26 10:30 | 0.083458 | 0.087454 | 0.072636 | 1.3994
2025-07-26 10:35 | 0.083536 | 0.087493 | 0.072675 | 1.3994
2025-07-26 10:40 | 0.083497 | 0.08757 | 0.072675 | 1.3994
2025-07-26 10:45 | 0.083575 | 0.087648 | 0.072636 | 1.5994
2025-07-26 10:50 | 0.08342 | 0.087764 | 0.07252 | 1.3994
2025-07-26 10:55 | 0.083536 | 0.08757 | 0.072675 | 1.5994
2025-07-26 11:00 | 0.083458 | 0.087764 | 0.072675 | 1.5994
2025-07-26 11:05 | 0.083303 | 0.08757 | 0.072558 | 1.3994
2025-07-26 11:10 | 0.083303 | 0.087725 | 0.072636 | 1.5994
2025-07-26 11:15 | 0.08342 | 0.087531 | 0.072597 | 1.5994
2025-07-26 11:20 | 0.083458 | 0.087648 | 0.072675 | 1.5994
2025-07-26 11:25 | 0.083381 | 0.087725 | 0.072714 | 1.5994
2025-07-26 11:30 | 0.08342 | 0.087764 | 0.072714 | 1.5994
2025-07-26 11:35 | 0.083381 | 0.087648 | 0.072752 | 1.5994
2025-07-26 11:40 | 0.08342 | 0.087648 | 0.072869 | 1.5994
2025-07-26 11:45 | 0.083264 | 0.08757 | 0.072714 | 1.5994
2025-07-26 11:50 | 0.083342 | 0.08757 | 0.072675 | 1.7993
2025-07-26 11:55 | 0.08342 | 0.087725 | 0.072675 | 1.7993
2025-07-26 12:00 | 0.083303 | 0.087609 | 0.072636 | 1.7993
2025-07-26 12:05 | 0.083381 | 0.08757 | 0.072714 | 1.7993
2025-07-26 12:10 | 0.083342 | 0.087686 | 0.072636 | 1.5994
2025-07-26 12:15 | 0.083264 | 0.087609 | 0.072675 | 1.3994
2025-07-26 12:20 | 0.083381 | 0.08757 | 0.072675 | 1.3994
2025-07-26 12:25 | 0.083226 | 0.087337 | 0.072597 | 1.5994
2025-07-26 12:30 | 0.083342 | 0.08757 | 0.072752 | 1.5994
2025-07-26 12:35 | 0.083303 | 0.087493 | 0.072636 | 1.5994
2025-07-26 12:40 | 0.083148 | 0.08757 | 0.072636 | 1.5994
2025-07-26 12:45 | 0.08342 | 0.087531 | 0.072714 | 1.5994
2025-07-26 12:50 | 0.083148 | 0.087531 | 0.072714 | 1.5994
2025-07-26 12:55 | 0.083226 | 0.087531 | 0.072675 | 1.5994
2025-07-26 13:00 | 0.083226 | 0.08757 | 0.072675 | 1.5994
2025-07-26 13:05 | 0.083032 | 0.087493 | 0.072714 | 1.5994
2025-07-26 13:10 | 0.08307 | 0.087493 | 0.072714 | 1.7993
2025-07-26 13:15 | 0.083148 | 0.087493 | 0.072675 | 1.5994
2025-07-26 13:20 | 0.083226 | 0.087415 | 0.072714 | 1.3994
2025-07-26 13:25 | 0.083187 | 0.087531 | 0.072675 | 1.5994
2025-07-26 13:30 | 0.083148 | 0.087376 | 0.072791 | 1.7993
2025-07-26 13:35 | 0.083109 | 0.087609 | 0.072636 | 1.5994
2025-07-26 13:40 | 0.083032 | 0.087493 | 0.072714 | 1.7993
2025-07-26 13:45 | 0.083303 | 0.087376 | 0.072752 | 1.5994
2025-07-26 13:50 | 0.083032 | 0.087376 | 0.072752 | 1.5994
2025-07-26 13:55 | 0.083187 | 0.087531 | 0.072714 | 1.3994
2025-07-26 14:00 | 0.08307 | 0.087493 | 0.072714 | 1.5994
2025-07-26 14:05 | 0.083148 | 0.08726 | 0.072714 | 1.5994
2025-07-26 14:10 | 0.082993 | 0.087493 | 0.072675 | 1.7993
2025-07-26 14:15 | 0.08307 | 0.087454 | 0.072791 | 1.7993
2025-07-26 14:20 | 0.083148 | 0.087493 | 0.072791 | 1.7993
2025-07-26 14:25 | 0.083187 | 0.087531 | 0.072714 | 1.7993
2025-07-26 14:30 | 0.083187 | 0.087376 | 0.072675 | 1.7993
2025-07-26 14:35 | 0.082954 | 0.08757 | 0.072675 | 1.5994
2025-07-26 14:40 | 0.083109 | 0.087337 | 0.072597 | 1.7993
2025-07-26 14:45 | 0.083148 | 0.087454 | 0.072714 | 1.5994
2025-07-26 14:50 | 0.083148 | 0.087299 | 0.072714 | 1.5994
2025-07-26 14:55 | 0.083187 | 0.087415 | 0.07283 | 1.5994
2025-07-26 15:00 | 0.083187 | 0.087299 | 0.072791 | 1.5994
2025-07-26 15:05 | 0.083187 | 0.087337 | 0.072675 | 1.5994
2025-07-26 15:10 | 0.083109 | 0.087337 | 0.072791 | 1.5994
2025-07-26 15:15 | 0.083187 | 0.087376 | 0.07283 | 1.5994
2025-07-26 15:20 | 0.083303 | 0.087415 | 0.072714 | 1.3994
2025-07-26 15:25 | 0.082993 | 0.087531 | 0.07283 | 1.3994
2025-07-26 15:30 | 0.08307 | 0.087415 | 0.072791 | 1.3994
2025-07-26 15:35 | 0.082915 | 0.087531 | 0.072752 | 1.7993
2025-07-26 15:40 | 0.082993 | 0.087337 | 0.072714 | 1.7993
2025-07-26 15:45 | 0.08307 | 0.087454 | 0.072869 | 1.7993
2025-07-26 15:50 | 0.083032 | 0.087337 | 0.072791 | 1.7993
2025-07-26 15:55 | 0.083032 | 0.087376 | 0.072714 | 1.5994
2025-07-26 16:00 | 0.082838 | 0.087299 | 0.072675 | 1.5994
2025-07-26 16:05 | 0.082915 | 0.087454 | 0.072714 | 1.7993
2025-07-26 16:10 | 0.082954 | 0.087299 | 0.072714 | 1.5994
2025-07-26 16:15 | 0.082915 | 0.087221 | 0.072791 | 1.7993
2025-07-26 16:20 | 0.082915 | 0.087376 | 0.072675 | 1.7993
2025-07-26 16:25 | 0.083032 | 0.08726 | 0.072752 | 1.5994
2025-07-26 16:30 | 0.082993 | 0.087337 | 0.072869 | 1.5994
2025-07-26 16:35 | 0.083032 | 0.087221 | 0.072752 | 1.7993
2025-07-26 16:40 | 0.082954 | 0.087221 | 0.07283 | 1.3994
2025-07-26 16:45 | 0.083187 | 0.087376 | 0.072714 | 1.3994
2025-07-26 16:50 | 0.083032 | 0.087454 | 0.072636 | 1.5994
2025-07-26 16:55 | 0.082993 | 0.087376 | 0.07283 | 1.5994
2025-07-26 17:00 | 0.082993 | 0.08726 | 0.072907 | 1.5994
2025-07-26 17:05 | 0.082954 | 0.087415 | 0.072752 | 1.3994
2025-07-26 17:10 | 0.082954 | 0.087182 | 0.072907 | 1.3994
2025-07-26 17:15 | 0.08307 | 0.087376 | 0.072714 | 1.5994
2025-07-26 17:20 | 0.082954 | 0.087221 | 0.07283 | 1.3994
2025-07-26 17:25 | 0.082915 | 0.08726 | 0.072869 | 1.5994
2025-07-26 17:30 | 0.082877 | 0.08726 | 0.072791 | 1.3994
2025-07-26 17:35 | 0.082993 | 0.087337 | 0.07283 | 1.5994
2025-07-26 17:40 | 0.082993 | 0.087143 | 0.072752 | 1.5994
2025-07-26 17:45 | 0.082993 | 0.087376 | 0.072869 | 1.7993
2025-07-26 17:50 | 0.082915 | 0.08726 | 0.07283 | 1.5994
2025-07-26 17:55 | 0.082877 | 0.087221 | 0.072869 | 1.5994
2025-07-26 18:00 | 0.082915 | 0.087376 | 0.072869 | 1.7993
2025-07-26 18:05 | 0.082915 | 0.087221 | 0.072907 | 1.3994
2025-07-26 18:10 | 0.082954 | 0.087182 | 0.072791 | 1.3994
2025-07-26 18:15 | 0.082838 | 0.087337 | 0.072752 | 1.3994
2025-07-26 18:20 | 0.082877 | 0.087299 | 0.072791 | 1.3994
2025-07-26 18:25 | 0.082877 | 0.087337 | 0.072869 | 1.3994
2025-07-26 18:30 | 0.082877 | 0.08726 | 0.07283 | 1.3994
2025-07-26 18:35 | 0.082877 | 0.08726 | 0.07283 | 1.3994
2025-07-26 18:40 | 0.08276 | 0.087221 | 0.072791 | 1.3994
2025-07-26 18:45 | 0.082915 | 0.087299 | 0.072869 | 1.1995
2025-07-26 18:50 | 0.082915 | 0.087299 | 0.07283 | 0.99961
2025-07-26 18:55 | 0.082838 | 0.08726 | 0.072907 | 1.1995
2025-07-26 19:00 | 0.082954 | 0.087182 | 0.072869 | 1.3994
2025-07-26 19:05 | 0.082838 | 0.087143 | 0.072907 | 1.3994
2025-07-26 19:10 | 0.082838 | 0.087221 | 0.072752 | 1.3994
2025-07-26 19:15 | 0.082954 | 0.087027 | 0.072714 | 1.3994
2025-07-26 19:20 | 0.082838 | 0.087182 | 0.072791 | 1.3994
2025-07-26 19:25 | 0.082877 | 0.08726 | 0.072791 | 1.3994
2025-07-26 19:30 | 0.082993 | 0.087221 | 0.07283 | 1.3994
2025-07-26 19:35 | 0.082838 | 0.087143 | 0.072869 | 1.3994
2025-07-26 19:40 | 0.082838 | 0.087066 | 0.072791 | 1.3994
2025-07-26 19:45 | 0.082838 | 0.087105 | 0.07283 | 1.3994
2025-07-26 19:50 | 0.082799 | 0.087027 | 0.07283 | 1.5994
2025-07-26 19:55 | 0.083032 | 0.08726 | 0.072752 | 1.3994
2025-07-26 20:00 | 0.08307 | 0.087221 | 0.072985 | 1.5994
2025-07-26 20:05 | 0.082877 | 0.087182 | 0.072791 | 1.5994
2025-07-26 20:10 | 0.082993 | 0.087337 | 0.072869 | 1.5994
2025-07-26 20:15 | 0.082993 | 0.087182 | 0.072869 | 1.5994
2025-07-26 20:20 | 0.082954 | 0.087066 | 0.072869 | 1.5994
2025-07-26 20:25 | 0.082838 | 0.087027 | 0.072791 | 1.5994
2025-07-26 20:30 | 0.082838 | 0.087027 | 0.072869 | 1.5994
2025-07-26 20:35 | 0.082799 | 0.086988 | 0.073024 | 1.5994
2025-07-26 20:40 | 0.08307 | 0.087221 | 0.072869 | 1.5994
2025-07-26 20:45 | 0.082915 | 0.087105 | 0.072946 | 1.5994
2025-07-26 20:50 | 0.082915 | 0.087182 | 0.07283 | 1.3994
2025-07-26 20:55 | 0.082799 | 0.087105 | 0.072907 | 1.5994
2025-07-26 21:00 | 0.082954 | 0.087221 | 0.072752 | 1.5994
2025-07-26 21:05 | 0.082993 | 0.086949 | 0.072907 | 1.5994
2025-07-26 21:10 | 0.082877 | 0.086988 | 0.072869 | 1.5994
2025-07-26 21:15 | 0.082993 | 0.086988 | 0.07283 | 1.7993
2025-07-26 21:20 | 0.083148 | 0.087027 | 0.072907 | 1.5994
2025-07-26 21:25 | 0.082799 | 0.087066 | 0.072907 | 1.5994
2025-07-26 21:30 | 0.082877 | 0.087027 | 0.072946 | 1.7993
2025-07-26 21:35 | 0.082877 | 0.087143 | 0.073024 | 1.5994
2025-07-26 21:40 | 0.082877 | 0.087066 | 0.072791 | 1.5994
2025-07-26 21:45 | 0.082877 | 0.087105 | 0.072869 | 1.5994
2025-07-26 21:50 | 0.082954 | 0.087105 | 0.072907 | 1.5994
2025-07-26 21:55 | 0.082993 | 0.087105 | 0.072907 | 1.5994
2025-07-26 22:00 | 0.083032 | 0.086949 | 0.07283 | 1.5994
2025-07-26 22:05 | 0.082954 | 0.086988 | 0.07283 | 1.3994
2025-07-26 22:10 | 0.082993 | 0.086988 | 0.072907 | 1.5994
2025-07-26 22:15 | 0.082954 | 0.086949 | 0.073024 | 1.3994
2025-07-26 22:20 | 0.082915 | 0.087027 | 0.072946 | 1.5994
2025-07-26 22:25 | 0.082915 | 0.086949 | 0.072946 | 1.7993
2025-07-26 22:30 | 0.082799 | 0.086988 | 0.072946 | 1.5994
2025-07-26 22:35 | 0.082877 | 0.087027 | 0.07283 | 1.5994
2025-07-26 22:40 | 0.082954 | 0.086988 | 0.072985 | 1.5994
2025-07-26 22:45 | 0.082877 | 0.086872 | 0.072946 | 1.5994
2025-07-26 22:50 | 0.083032 | 0.086872 | 0.072907 | 1.5994
2025-07-26 22:55 | 0.083109 | 0.087105 | 0.072946 | 1.5994
2025-07-26 23:00 | 0.082993 | 0.087027 | 0.072946 | 1.5994
2025-07-26 23:05 | 0.082954 | 0.087027 | 0.072907 | 1.5994
2025-07-26 23:10 | 0.083109 | 0.087066 | 0.072907 | 1.5994
2025-07-26 23:15 | 0.082993 | 0.086988 | 0.073024 | 1.5994
2025-07-26 23:20 | 0.08307 | 0.086988 | 0.072985 | 1.7993
2025-07-26 23:25 | 0.083148 | 0.086911 | 0.072907 | 1.5994
2025-07-26 23:30 | 0.08307 | 0.086872 | 0.073024 | 1.5994
2025-07-26 23:35 | 0.083264 | 0.086911 | 0.072907 | 1.5994
2025-07-26 23:40 | 0.083032 | 0.086988 | 0.073024 | 1.5994
2025-07-26 23:45 | 0.083264 | 0.086911 | 0.072946 | 1.5994
2025-07-26 23:50 | 0.083187 | 0.086988 | 0.073024 | 1.7993
2025-07-26 23:55 | 0.083148 | 0.086872 | 0.073101 | 1.5994
2025-07-27 | 0.083226 | 0.086988 | 0.072985 | 1.5994
2025-07-27 00:05 | 0.083148 | 0.086872 | 0.072946 | 1.7993
2025-07-27 00:10 | 0.083187 | 0.086872 | 0.073024 | 1.7993
2025-07-27 00:15 | 0.083226 | 0.086833 | 0.072985 | 1.3994
2025-07-27 00:20 | 0.083264 | 0.086911 | 0.072907 | 1.3994
2025-07-27 00:25 | 0.083148 | 0.086833 | 0.072946 | 1.3994
2025-07-27 00:30 | 0.083148 | 0.086949 | 0.073101 | 1.3994
2025-07-27 00:35 | 0.083226 | 0.086988 | 0.072985 | 1.5994
2025-07-27 00:40 | 0.083148 | 0.086833 | 0.072985 | 1.5994
2025-07-27 00:45 | 0.083148 | 0.086872 | 0.072985 | 1.5994
2025-07-27 00:50 | 0.083226 | 0.086872 | 0.072985 | 1.5994
2025-07-27 00:55 | 0.083226 | 0.086794 | 0.072907 | 1.5994
2025-07-27 01:00 | 0.083342 | 0.086872 | 0.073024 | 1.3994
2025-07-27 01:05 | 0.083226 | 0.086949 | 0.073063 | 1.3994
2025-07-27 01:10 | 0.083187 | 0.086911 | 0.07314 | 1.5994
2025-07-27 01:15 | 0.083264 | 0.086833 | 0.072907 | 1.5994
2025-07-27 01:20 | 0.083303 | 0.086872 | 0.073024 | 1.5994
2025-07-27 01:25 | 0.083226 | 0.086949 | 0.073024 | 1.5994
2025-07-27 01:30 | 0.083264 | 0.086794 | 0.073063 | 1.3994
2025-07-27 01:35 | 0.083497 | 0.086756 | 0.073101 | 1.3994
2025-07-27 01:40 | 0.083342 | 0.086872 | 0.073024 | 1.3994
2025-07-27 01:45 | 0.08342 | 0.086872 | 0.072985 | 1.3994
2025-07-27 01:50 | 0.083342 | 0.086872 | 0.072791 | 1.3994
2025-07-27 01:55 | 0.083458 | 0.086756 | 0.073024 | 1.3994
2025-07-27 02:00 | 0.083381 | 0.086872 | 0.072985 | 1.3994
2025-07-27 02:05 | 0.083497 | 0.086756 | 0.072985 | 1.5994
2025-07-27 02:10 | 0.083342 | 0.086756 | 0.072946 | 1.5994
2025-07-27 02:15 | 0.083381 | 0.086794 | 0.073063 | 1.5994
2025-07-27 02:20 | 0.083381 | 0.086756 | 0.072907 | 1.5994
2025-07-27 02:25 | 0.083458 | 0.086678 | 0.073063 | 1.5994
2025-07-27 02:30 | 0.083614 | 0.086756 | 0.073024 | 1.5994
2025-07-27 02:35 | 0.083497 | 0.086756 | 0.072985 | 1.5994
2025-07-27 02:40 | 0.083458 | 0.0866 | 0.072869 | 1.7993
2025-07-27 02:45 | 0.083458 | 0.086833 | 0.073024 | 1.5994
2025-07-27 02:50 | 0.083575 | 0.086717 | 0.072985 | 1.5994
2025-07-27 02:55 | 0.083497 | 0.086833 | 0.073063 | 1.5994
2025-07-27 03:00 | 0.083536 | 0.086756 | 0.072907 | 1.5994
2025-07-27 03:05 | 0.083536 | 0.086678 | 0.073063 | 1.5994
2025-07-27 03:10 | 0.083575 | 0.086756 | 0.072907 | 1.3994
2025-07-27 03:15 | 0.083652 | 0.086562 | 0.07314 | 1.5994
2025-07-27 03:20 | 0.083652 | 0.086717 | 0.073101 | 1.5994
2025-07-27 03:25 | 0.083614 | 0.086717 | 0.073101 | 1.7993
2025-07-27 03:30 | 0.083575 | 0.086756 | 0.073024 | 1.5994
2025-07-27 03:35 | 0.083614 | 0.086794 | 0.073063 | 1.5994
2025-07-27 03:40 | 0.083652 | 0.086717 | 0.073063 | 1.5994
2025-07-27 03:45 | 0.083652 | 0.086678 | 0.073024 | 1.5994
2025-07-27 03:50 | 0.083807 | 0.086794 | 0.072985 | 1.3994
2025-07-27 03:55 | 0.083769 | 0.086756 | 0.073024 | 1.3994
2025-07-27 04:00 | 0.083652 | 0.086678 | 0.072985 | 1.3994
2025-07-27 04:05 | 0.083614 | 0.086756 | 0.072985 | 1.5994
2025-07-27 04:10 | 0.083575 | 0.086756 | 0.073063 | 1.5994
2025-07-27 04:15 | 0.083652 | 0.086833 | 0.073024 | 1.7993
2025-07-27 04:20 | 0.08373 | 0.086484 | 0.07314 | 1.5994
2025-07-27 04:25 | 0.083691 | 0.086794 | 0.072985 | 1.5994
2025-07-27 04:30 | 0.083769 | 0.086717 | 0.073024 | 1.7993
2025-07-27 04:35 | 0.083652 | 0.086445 | 0.072985 | 1.5994
2025-07-27 04:40 | 0.083769 | 0.086717 | 0.073101 | 1.7993
2025-07-27 04:45 | 0.083769 | 0.086678 | 0.072985 | 1.7993
2025-07-27 04:50 | 0.083691 | 0.086756 | 0.072985 | 1.7993
2025-07-27 04:55 | 0.083652 | 0.086639 | 0.073024 | 1.5994
2025-07-27 05:00 | 0.083769 | 0.086756 | 0.073024 | 1.5994
2025-07-27 05:05 | 0.083846 | 0.086678 | 0.072946 | 1.5994
2025-07-27 05:10 | 0.08373 | 0.086678 | 0.073101 | 1.5994
2025-07-27 05:15 | 0.083807 | 0.086756 | 0.07314 | 1.5994
2025-07-27 05:20 | 0.083807 | 0.086678 | 0.073101 | 1.5994
2025-07-27 05:25 | 0.083846 | 0.086678 | 0.07314 | 1.5994
2025-07-27 05:30 | 0.083963 | 0.086717 | 0.073063 | 1.7993
2025-07-27 05:35 | 0.083846 | 0.086678 | 0.073063 | 1.5994
2025-07-27 05:40 | 0.083846 | 0.086523 | 0.073063 | 1.7993
2025-07-27 05:45 | 0.08404 | 0.0866 | 0.073101 | 1.5994
2025-07-27 05:50 | 0.083924 | 0.086756 | 0.073063 | 1.5994
2025-07-27 05:55 | 0.083885 | 0.0866 | 0.073024 | 1.5994
2025-07-27 06:00 | 0.083846 | 0.086678 | 0.073024 | 1.7993
2025-07-27 06:05 | 0.083963 | 0.0866 | 0.073101 | 1.5994
2025-07-27 06:10 | 0.083885 | 0.086368 | 0.072985 | 1.5994
2025-07-27 06:15 | 0.083924 | 0.086717 | 0.073101 | 1.5994
2025-07-27 06:20 | 0.083963 | 0.086678 | 0.073024 | 1.7993
2025-07-27 06:25 | 0.084001 | 0.086484 | 0.073101 | 1.5994
2025-07-27 06:30 | 0.084079 | 0.086639 | 0.073101 | 1.7993
2025-07-27 06:35 | 0.084079 | 0.086756 | 0.073101 | 1.7993
2025-07-27 06:40 | 0.08404 | 0.086523 | 0.073024 | 1.5994
2025-07-27 06:45 | 0.084001 | 0.0866 | 0.073101 | 1.5994
2025-07-27 06:50 | 0.083963 | 0.086523 | 0.073063 | 1.7993
2025-07-27 06:55 | 0.084118 | 0.086562 | 0.07314 | 1.7993
2025-07-27 07:00 | 0.084118 | 0.086678 | 0.073063 | 1.5994
2025-07-27 07:05 | 0.084118 | 0.086523 | 0.073101 | 1.7993
2025-07-27 07:10 | 0.084195 | 0.0866 | 0.073063 | 1.5994
2025-07-27 07:15 | 0.084234 | 0.086717 | 0.073024 | 1.5994
2025-07-27 07:20 | 0.084234 | 0.086639 | 0.073101 | 1.5994
2025-07-27 07:25 | 0.084157 | 0.086523 | 0.073063 | 1.3994
2025-07-27 07:30 | 0.084157 | 0.0866 | 0.073063 | 1.5994
2025-07-27 07:35 | 0.084195 | 0.086406 | 0.07314 | 1.5994
2025-07-27 07:40 | 0.084312 | 0.086562 | 0.072985 | 1.5994
2025-07-27 07:45 | 0.084351 | 0.086445 | 0.073024 | 1.3994
2025-07-27 07:50 | 0.084312 | 0.086562 | 0.072985 | 1.5994
2025-07-27 07:55 | 0.084234 | 0.086562 | 0.073024 | 1.5994
2025-07-27 08:00 | 0.084312 | 0.086406 | 0.073063 | 1.3994
2025-07-27 08:05 | 0.084351 | 0.086562 | 0.073101 | 1.3994
2025-07-27 08:10 | 0.084312 | 0.086406 | 0.073024 | 1.3994
2025-07-27 08:15 | 0.084157 | 0.086562 | 0.073024 | 1.5994
2025-07-27 08:20 | 0.084389 | 0.086368 | 0.073024 | 1.3994
2025-07-27 08:25 | 0.084351 | 0.086406 | 0.073024 | 1.3994
2025-07-27 08:30 | 0.084351 | 0.086523 | 0.073024 | 1.3994
2025-07-27 08:35 | 0.084312 | 0.086329 | 0.072946 | 1.3994
2025-07-27 08:40 | 0.084428 | 0.086484 | 0.073024 | 1.3994
2025-07-27 08:45 | 0.084351 | 0.086445 | 0.073101 | 1.3994
2025-07-27 08:50 | 0.084428 | 0.086406 | 0.073101 | 1.5994
2025-07-27 08:55 | 0.084467 | 0.086484 | 0.073063 | 1.5994
2025-07-27 09:00 | 0.084467 | 0.086445 | 0.073101 | 1.5994
2025-07-27 09:05 | 0.084506 | 0.086329 | 0.073063 | 1.7993
2025-07-27 09:10 | 0.084467 | 0.086329 | 0.07314 | 1.5994
2025-07-27 09:15 | 0.084273 | 0.086445 | 0.073179 | 1.5994
2025-07-27 09:20 | 0.084234 | 0.086406 | 0.07314 | 1.3994
2025-07-27 09:25 | 0.084506 | 0.086329 | 0.07314 | 1.5994
2025-07-27 09:30 | 0.084467 | 0.086523 | 0.073218 | 1.5994
2025-07-27 09:35 | 0.084389 | 0.086484 | 0.07314 | 1.3994
2025-07-27 09:40 | 0.084506 | 0.086329 | 0.072946 | 1.5994
2025-07-27 09:45 | 0.084544 | 0.086329 | 0.072985 | 1.5994
2025-07-27 09:50 | 0.084506 | 0.086329 | 0.073063 | 1.5994
2025-07-27 09:55 | 0.084467 | 0.086329 | 0.072985 | 1.3994
2025-07-27 10:00 | 0.084506 | 0.086329 | 0.072985 | 1.3994
2025-07-27 10:05 | 0.084544 | 0.086368 | 0.072985 | 1.5994
2025-07-27 10:10 | 0.084428 | 0.086484 | 0.073063 | 1.3994
2025-07-27 10:15 | 0.084583 | 0.086368 | 0.07314 | 1.3994
2025-07-27 10:20 | 0.084506 | 0.086445 | 0.073101 | 1.5994
2025-07-27 10:25 | 0.084428 | 0.086329 | 0.073257 | 1.5994
2025-07-27 10:30 | 0.084544 | 0.086368 | 0.073179 | 1.3994
2025-07-27 10:35 | 0.084506 | 0.086484 | 0.073101 | 1.5994
2025-07-27 10:40 | 0.084467 | 0.086251 | 0.07314 | 1.3994
2025-07-27 10:45 | 0.084583 | 0.086174 | 0.073295 | 1.5994
2025-07-27 10:50 | 0.084506 | 0.086329 | 0.073179 | 1.5994
2025-07-27 10:55 | 0.084622 | 0.086329 | 0.073179 | 1.7993
2025-07-27 11:00 | 0.084544 | 0.086406 | 0.073257 | 1.5994
2025-07-27 11:05 | 0.084583 | 0.086174 | 0.073179 | 1.5994
2025-07-27 11:10 | 0.084583 | 0.086368 | 0.073218 | 1.5994
2025-07-27 11:15 | 0.0847 | 0.086368 | 0.07314 | 1.5994
2025-07-27 11:20 | 0.084738 | 0.08629 | 0.073179 | 1.5994
2025-07-27 11:25 | 0.084544 | 0.086329 | 0.073179 | 1.5994
2025-07-27 11:30 | 0.084544 | 0.086368 | 0.073101 | 1.5994
2025-07-27 11:35 | 0.084583 | 0.086406 | 0.073218 | 1.3994
2025-07-27 11:40 | 0.084738 | 0.086329 | 0.07314 | 1.5994
2025-07-27 11:45 | 0.084855 | 0.086445 | 0.07314 | 1.5994
2025-07-27 11:50 | 0.084855 | 0.086251 | 0.07314 | 1.5994
2025-07-27 11:55 | 0.084932 | 0.086368 | 0.073101 | 1.5994
2025-07-27 12:00 | 0.084855 | 0.08629 | 0.073218 | 1.5994
2025-07-27 12:05 | 0.084777 | 0.086329 | 0.073257 | 1.3994
2025-07-27 12:10 | 0.084816 | 0.086368 | 0.073218 | 1.7993
2025-07-27 12:15 | 0.084777 | 0.086406 | 0.073295 | 1.5994
2025-07-27 12:20 | 0.084738 | 0.08629 | 0.073257 | 1.5994
2025-07-27 12:25 | 0.084738 | 0.086251 | 0.073179 | 1.5994
2025-07-27 12:30 | 0.084816 | 0.086329 | 0.07314 | 1.5994
2025-07-27 12:35 | 0.084661 | 0.086406 | 0.073218 | 1.5994
2025-07-27 12:40 | 0.0847 | 0.086329 | 0.07314 | 1.3994
2025-07-27 12:45 | 0.084855 | 0.086018 | 0.073218 | 1.5994
2025-07-27 12:50 | 0.084932 | 0.086368 | 0.073218 | 1.5994
2025-07-27 12:55 | 0.084932 | 0.086174 | 0.073218 | 1.3994
2025-07-27 13:00 | 0.084855 | 0.086329 | 0.073257 | 1.3994
2025-07-27 13:05 | 0.084894 | 0.08629 | 0.073257 | 1.3994
2025-07-27 13:10 | 0.085049 | 0.086096 | 0.073218 | 1.3994
2025-07-27 13:15 | 0.085049 | 0.086445 | 0.073063 | 1.3994
2025-07-27 13:20 | 0.084971 | 0.086329 | 0.073257 | 1.3994
2025-07-27 13:25 | 0.08501 | 0.086251 | 0.073101 | 1.3994
2025-07-27 13:30 | 0.085049 | 0.086212 | 0.073334 | 1.3994
2025-07-27 13:35 | 0.085049 | 0.086212 | 0.073257 | 1.3994
2025-07-27 13:40 | 0.085126 | 0.086212 | 0.073295 | 1.3994
2025-07-27 13:45 | 0.085049 | 0.086406 | 0.07314 | 1.3994
2025-07-27 13:50 | 0.085126 | 0.086251 | 0.073295 | 1.3994
2025-07-27 13:55 | 0.08501 | 0.086135 | 0.07314 | 1.5994
2025-07-27 14:00 | 0.085088 | 0.086174 | 0.073257 | 1.5994
2025-07-27 14:05 | 0.085126 | 0.086174 | 0.073218 | 1.5994
2025-07-27 14:10 | 0.085049 | 0.086212 | 0.073257 | 1.5994
2025-07-27 14:15 | 0.085088 | 0.086368 | 0.073295 | 1.3994
2025-07-27 14:20 | 0.084971 | 0.086212 | 0.073295 | 1.3994
2025-07-27 14:25 | 0.08501 | 0.086251 | 0.073257 | 1.3994
2025-07-27 14:30 | 0.08501 | 0.086212 | 0.073179 | 1.3994
2025-07-27 14:35 | 0.085126 | 0.08629 | 0.073218 | 1.3994
2025-07-27 14:40 | 0.08501 | 0.08598 | 0.073218 | 1.3994
2025-07-27 14:45 | 0.084971 | 0.086135 | 0.073179 | 1.3994
2025-07-27 14:50 | 0.085126 | 0.086018 | 0.07314 | 1.5994
2025-07-27 14:55 | 0.085243 | 0.086135 | 0.073295 | 1.5994
2025-07-27 15:00 | 0.085088 | 0.086251 | 0.073179 | 1.5994
2025-07-27 15:05 | 0.085165 | 0.086329 | 0.073295 | 1.5994
2025-07-27 15:10 | 0.085126 | 0.086212 | 0.073179 | 1.3994
2025-07-27 15:15 | 0.085088 | 0.086096 | 0.073179 | 1.5994
2025-07-27 15:20 | 0.084894 | 0.086057 | 0.073295 | 1.3994
2025-07-27 15:25 | 0.085126 | 0.086212 | 0.073218 | 1.3994
2025-07-27 15:30 | 0.085088 | 0.086057 | 0.073257 | 1.3994
2025-07-27 15:35 | 0.085126 | 0.085863 | 0.073218 | 1.5994
2025-07-27 15:40 | 0.085165 | 0.086174 | 0.073334 | 1.3994
2025-07-27 15:45 | 0.085165 | 0.086096 | 0.073257 | 1.3994
2025-07-27 15:50 | 0.085165 | 0.086174 | 0.073218 | 1.5994
2025-07-27 15:55 | 0.085126 | 0.086174 | 0.073295 | 1.3994
2025-07-27 16:00 | 0.085088 | 0.086251 | 0.073257 | 1.5994
2025-07-27 16:05 | 0.085165 | 0.086251 | 0.073257 | 1.3994
2025-07-27 16:10 | 0.08532 | 0.08598 | 0.073334 | 1.3994
2025-07-27 16:15 | 0.085281 | 0.08598 | 0.073218 | 1.3994
2025-07-27 16:20 | 0.085204 | 0.086057 | 0.073334 | 1.3994
2025-07-27 16:25 | 0.085281 | 0.086057 | 0.073063 | 1.3994
2025-07-27 16:30 | 0.085243 | 0.086174 | 0.073179 | 1.1995
2025-07-27 16:35 | 0.085204 | 0.086135 | 0.073257 | 1.3994
2025-07-27 16:40 | 0.085281 | 0.086135 | 0.073257 | 1.3994
2025-07-27 16:45 | 0.085281 | 0.086212 | 0.073218 | 1.3994
2025-07-27 16:50 | 0.085243 | 0.086057 | 0.073295 | 1.3994
2025-07-27 16:55 | 0.085281 | 0.086251 | 0.073295 | 1.3994
2025-07-27 17:00 | 0.085359 | 0.086174 | 0.073334 | 1.3994
2025-07-27 17:05 | 0.085437 | 0.086057 | 0.07314 | 1.3994
2025-07-27 17:10 | 0.08532 | 0.086135 | 0.07314 | 1.3994
2025-07-27 17:15 | 0.08532 | 0.086174 | 0.073334 | 1.3994
2025-07-27 17:20 | 0.085359 | 0.08598 | 0.073179 | 1.3994
2025-07-27 17:25 | 0.085281 | 0.086057 | 0.073218 | 1.3994
2025-07-27 17:30 | 0.085359 | 0.086096 | 0.073334 | 1.1995
2025-07-27 17:35 | 0.085398 | 0.085902 | 0.073218 | 1.3994
2025-07-27 17:40 | 0.085437 | 0.086018 | 0.073179 | 1.3994
2025-07-27 17:45 | 0.085553 | 0.086057 | 0.073257 | 1.3994
2025-07-27 17:50 | 0.085398 | 0.086135 | 0.073218 | 1.3994
2025-07-27 17:55 | 0.085437 | 0.086096 | 0.073257 | 1.3994
2025-07-27 18:00 | 0.085437 | 0.08598 | 0.073334 | 1.3994
2025-07-27 18:05 | 0.085553 | 0.086096 | 0.073218 | 1.3994
2025-07-27 18:10 | 0.085475 | 0.086096 | 0.073334 | 1.5994
2025-07-27 18:15 | 0.085514 | 0.086174 | 0.073373 | 1.3994
2025-07-27 18:20 | 0.085437 | 0.086018 | 0.073295 | 1.3994
2025-07-27 18:25 | 0.085514 | 0.086018 | 0.073257 | 1.3994
2025-07-27 18:30 | 0.085592 | 0.086018 | 0.073179 | 1.3994
2025-07-27 18:35 | 0.085475 | 0.086135 | 0.073257 | 1.3994
2025-07-27 18:40 | 0.085631 | 0.086018 | 0.073334 | 1.3994
2025-07-27 18:45 | 0.085592 | 0.086018 | 0.073295 | 1.5994
2025-07-27 18:50 | 0.085631 | 0.086212 | 0.073373 | 1.3994
2025-07-27 18:55 | 0.085553 | 0.086018 | 0.073257 | 1.3994
2025-07-27 19:00 | 0.085514 | 0.086057 | 0.073295 | 1.3994
2025-07-27 19:05 | 0.085631 | 0.085902 | 0.073295 | 1.3994
2025-07-27 19:10 | 0.085475 | 0.086096 | 0.073257 | 1.3994
2025-07-27 19:15 | 0.085708 | 0.086018 | 0.073179 | 1.3994
2025-07-27 19:20 | 0.085669 | 0.086018 | 0.073373 | 1.3994
2025-07-27 19:25 | 0.085592 | 0.086018 | 0.073295 | 1.3994
2025-07-27 19:30 | 0.085553 | 0.086057 | 0.073218 | 1.3994
2025-07-27 19:35 | 0.085475 | 0.08598 | 0.073373 | 1.3994
2025-07-27 19:40 | 0.085592 | 0.085863 | 0.073218 | 1.3994
2025-07-27 19:45 | 0.085669 | 0.085825 | 0.073489 | 1.1995
2025-07-27 19:50 | 0.085553 | 0.085941 | 0.073334 | 1.3994
2025-07-27 19:55 | 0.085514 | 0.086018 | 0.073373 | 1.3994
2025-07-27 20:00 | 0.085475 | 0.085863 | 0.073295 | 1.3994
2025-07-27 20:05 | 0.085592 | 0.085863 | 0.073334 | 1.1995
2025-07-27 20:10 | 0.085553 | 0.085941 | 0.073334 | 1.3994
2025-07-27 20:15 | 0.085514 | 0.086018 | 0.073334 | 1.1995
2025-07-27 20:20 | 0.085592 | 0.085902 | 0.073218 | 1.1995
2025-07-27 20:25 | 0.085514 | 0.085902 | 0.073295 | 1.1995
2025-07-27 20:30 | 0.085592 | 0.085863 | 0.073295 | 1.3994
2025-07-27 20:35 | 0.085631 | 0.086057 | 0.073373 | 1.1995
2025-07-27 20:40 | 0.085631 | 0.08598 | 0.073295 | 1.3994
2025-07-27 20:45 | 0.085631 | 0.086096 | 0.073334 | 1.3994
2025-07-27 20:50 | 0.085592 | 0.085902 | 0.073334 | 1.3994
2025-07-27 20:55 | 0.085631 | 0.08598 | 0.073334 | 1.3994
2025-07-27 21:00 | 0.085669 | 0.085902 | 0.073334 | 1.3994
2025-07-27 21:05 | 0.085669 | 0.085941 | 0.073334 | 1.1995
2025-07-27 21:10 | 0.085863 | 0.085941 | 0.073257 | 1.1995
2025-07-27 21:15 | 0.085863 | 0.085863 | 0.073334 | 1.3994
2025-07-27 21:20 | 0.085941 | 0.085941 | 0.073334 | 1.3994
2025-07-27 21:25 | 0.085747 | 0.08598 | 0.073218 | 1.3994
2025-07-27 21:30 | 0.085786 | 0.085902 | 0.073334 | 1.3994
2025-07-27 21:35 | 0.085669 | 0.085825 | 0.073373 | 1.1995
2025-07-27 21:40 | 0.085786 | 0.08598 | 0.073257 | 1.5994
2025-07-27 21:45 | 0.085825 | 0.085863 | 0.073334 | 1.3994
2025-07-27 21:50 | 0.085786 | 0.085708 | 0.073257 | 1.3994
2025-07-27 21:55 | 0.085902 | 0.085825 | 0.073295 | 1.1995
2025-07-27 22:00 | 0.085863 | 0.085863 | 0.073179 | 1.3994
2025-07-27 22:05 | 0.085786 | 0.085825 | 0.073295 | 1.3994
2025-07-27 22:10 | 0.085708 | 0.085863 | 0.073373 | 1.5994
2025-07-27 22:15 | 0.085902 | 0.085941 | 0.073334 | 1.1995
2025-07-27 22:20 | 0.085863 | 0.085825 | 0.073373 | 1.3994
2025-07-27 22:25 | 0.085786 | 0.085786 | 0.073373 | 1.3994
2025-07-27 22:30 | 0.085708 | 0.085786 | 0.073412 | 1.1995
2025-07-27 22:35 | 0.085941 | 0.085902 | 0.073451 | 1.1995
2025-07-27 22:40 | 0.085941 | 0.085825 | 0.073334 | 1.1995
2025-07-27 22:45 | 0.085825 | 0.085825 | 0.073334 | 1.1995
2025-07-27 22:50 | 0.085941 | 0.085902 | 0.073334 | 1.1995
2025-07-27 22:55 | 0.085863 | 0.085708 | 0.073412 | 1.1995
2025-07-27 23:00 | 0.085825 | 0.085786 | 0.073257 | 0.99961
2025-07-27 23:05 | 0.085825 | 0.085786 | 0.073334 | 1.1995
2025-07-27 23:10 | 0.08598 | 0.085747 | 0.073451 | 1.3994
2025-07-27 23:15 | 0.085863 | 0.085902 | 0.073373 | 1.3994
2025-07-27 23:20 | 0.086096 | 0.085825 | 0.073295 | 1.3994
2025-07-27 23:25 | 0.08598 | 0.085825 | 0.073334 | 1.1995
2025-07-27 23:30 | 0.085941 | 0.085708 | 0.073373 | 1.1995
2025-07-27 23:35 | 0.085941 | 0.085863 | 0.073489 | 1.1995
2025-07-27 23:40 | 0.086096 | 0.085825 | 0.073412 | 1.1995
2025-07-27 23:45 | 0.086057 | 0.085786 | 0.073451 | 1.1995
2025-07-27 23:50 | 0.086018 | 0.085825 | 0.073451 | 1.1995
2025-07-27 23:55 | 0.086096 | 0.085825 | 0.073412 | 1.1995
2025-07-28 | 0.086018 | 0.085669 | 0.073295 | 1.1995
2025-07-28 00:05 | 0.086018 | 0.085825 | 0.073489 | 1.1995
2025-07-28 00:10 | 0.08598 | 0.085786 | 0.073373 | 1.3994
2025-07-28 00:15 | 0.086135 | 0.085863 | 0.073373 | 1.1995
2025-07-28 00:20 | 0.086096 | 0.085747 | 0.073412 | 1.3994
2025-07-28 00:25 | 0.086018 | 0.085786 | 0.073528 | 1.1995
2025-07-28 00:30 | 0.086096 | 0.085592 | 0.073451 | 1.1995
2025-07-28 00:35 | 0.086135 | 0.085786 | 0.073412 | 1.1995
2025-07-28 00:40 | 0.086018 | 0.085553 | 0.073334 | 1.3994
2025-07-28 00:45 | 0.085941 | 0.085631 | 0.073373 | 1.1995
2025-07-28 00:50 | 0.08598 | 0.085747 | 0.073451 | 1.1995
2025-07-28 00:55 | 0.085941 | 0.085669 | 0.073257 | 1.3994
2025-07-28 01:00 | 0.086135 | 0.085747 | 0.073373 | 1.3994
2025-07-28 01:05 | 0.08598 | 0.085747 | 0.073412 | 1.3994
2025-07-28 01:10 | 0.08598 | 0.085669 | 0.073373 | 1.3994
2025-07-28 01:15 | 0.08598 | 0.085592 | 0.073412 | 1.3994
2025-07-28 01:20 | 0.086057 | 0.085747 | 0.073334 | 1.3994
2025-07-28 01:25 | 0.086135 | 0.085747 | 0.073373 | 1.3994
2025-07-28 01:30 | 0.086057 | 0.085747 | 0.073373 | 1.1995
2025-07-28 01:35 | 0.08598 | 0.085669 | 0.073295 | 1.3994
2025-07-28 01:40 | 0.086174 | 0.085592 | 0.073489 | 1.3994
2025-07-28 01:45 | 0.086018 | 0.085669 | 0.073451 | 1.1995
2025-07-28 01:50 | 0.086057 | 0.085747 | 0.073451 | 1.1995
2025-07-28 01:55 | 0.086096 | 0.085708 | 0.073451 | 0.99961
2025-07-28 02:00 | 0.08598 | 0.085747 | 0.073451 | 1.1995
2025-07-28 02:05 | 0.086174 | 0.085708 | 0.073528 | 1.3994
2025-07-28 02:10 | 0.086251 | 0.085786 | 0.073451 | 1.1995
2025-07-28 02:15 | 0.086174 | 0.085747 | 0.073451 | 1.3994
2025-07-28 02:20 | 0.086212 | 0.085708 | 0.073451 | 1.1995
2025-07-28 02:25 | 0.086212 | 0.085631 | 0.073412 | 1.1995
2025-07-28 02:30 | 0.086174 | 0.085747 | 0.073373 | 1.1995
2025-07-28 02:35 | 0.08629 | 0.085669 | 0.073412 | 1.3994
2025-07-28 02:40 | 0.086368 | 0.085514 | 0.073489 | 1.1995
2025-07-28 02:45 | 0.086251 | 0.085708 | 0.073412 | 1.1995
2025-07-28 02:50 | 0.086251 | 0.085631 | 0.073373 | 1.1995
2025-07-28 02:55 | 0.08629 | 0.085592 | 0.073451 | 1.1995
2025-07-28 03:00 | 0.08629 | 0.085514 | 0.073412 | 1.3994
2025-07-28 03:05 | 0.086251 | 0.085553 | 0.073489 | 1.3994
2025-07-28 03:10 | 0.086135 | 0.085631 | 0.073528 | 1.3994
2025-07-28 03:15 | 0.08629 | 0.085514 | 0.073451 | 1.3994
2025-07-28 03:20 | 0.086368 | 0.085553 | 0.073412 | 1.1995
2025-07-28 03:25 | 0.086329 | 0.085281 | 0.073373 | 1.1995
2025-07-28 03:30 | 0.086523 | 0.085592 | 0.073412 | 1.1995
2025-07-28 03:35 | 0.086329 | 0.085631 | 0.073412 | 1.1995
2025-07-28 03:40 | 0.08629 | 0.085592 | 0.073489 | 1.3994
2025-07-28 03:45 | 0.086406 | 0.085437 | 0.073451 | 1.3994
2025-07-28 03:50 | 0.086406 | 0.085514 | 0.073528 | 1.1995
2025-07-28 03:55 | 0.086406 | 0.085553 | 0.073412 | 1.3994
2025-07-28 04:00 | 0.086445 | 0.085437 | 0.073412 | 1.3994
2025-07-28 04:05 | 0.086329 | 0.085592 | 0.073412 | 1.3994
2025-07-28 04:10 | 0.086368 | 0.085553 | 0.073528 | 1.3994
2025-07-28 04:15 | 0.086406 | 0.085514 | 0.073412 | 1.1995
2025-07-28 04:20 | 0.086368 | 0.085475 | 0.073567 | 1.3994
2025-07-28 04:25 | 0.086445 | 0.085747 | 0.073451 | 1.3994
2025-07-28 04:30 | 0.086484 | 0.085631 | 0.073412 | 1.1995
2025-07-28 04:35 | 0.086445 | 0.085592 | 0.073451 | 1.3994
2025-07-28 04:40 | 0.086484 | 0.085708 | 0.073373 | 1.3994
2025-07-28 04:45 | 0.086445 | 0.085592 | 0.073528 | 1.3994
2025-07-28 04:50 | 0.086368 | 0.085553 | 0.073412 | 1.3994
2025-07-28 04:55 | 0.086484 | 0.085514 | 0.073373 | 1.1995
2025-07-28 05:00 | 0.0866 | 0.085747 | 0.073451 | 1.3994
2025-07-28 05:05 | 0.086562 | 0.085592 | 0.073451 | 1.1995
2025-07-28 05:10 | 0.086484 | 0.085631 | 0.073528 | 1.1995
2025-07-28 05:15 | 0.0866 | 0.085592 | 0.073412 | 1.1995
2025-07-28 05:20 | 0.086523 | 0.085631 | 0.073334 | 0.99961
2025-07-28 05:25 | 0.086523 | 0.085514 | 0.073528 | 1.1995
2025-07-28 05:30 | 0.086368 | 0.085631 | 0.073451 | 1.1995
2025-07-28 05:35 | 0.086523 | 0.085553 | 0.073373 | 1.1995
2025-07-28 05:40 | 0.086523 | 0.085631 | 0.073451 | 1.3994
2025-07-28 05:45 | 0.086562 | 0.085592 | 0.073295 | 1.1995
2025-07-28 05:50 | 0.0866 | 0.085359 | 0.073412 | 1.1995
2025-07-28 05:55 | 0.086639 | 0.085592 | 0.073373 | 1.1995
2025-07-28 06:00 | 0.086523 | 0.085514 | 0.073373 | 1.1995
2025-07-28 06:05 | 0.086639 | 0.085475 | 0.073412 | 1.1995
2025-07-28 06:10 | 0.086678 | 0.085359 | 0.073412 | 1.1995
2025-07-28 06:15 | 0.086678 | 0.085553 | 0.073412 | 1.3994
2025-07-28 06:20 | 0.086562 | 0.085553 | 0.073528 | 1.3994
2025-07-28 06:25 | 0.086639 | 0.085475 | 0.073489 | 1.3994
2025-07-28 06:30 | 0.086717 | 0.085631 | 0.073451 | 1.1995
2025-07-28 06:35 | 0.0866 | 0.085631 | 0.073489 | 1.1995
2025-07-28 06:40 | 0.0866 | 0.085359 | 0.073489 | 1.1995
2025-07-28 06:45 | 0.086678 | 0.085592 | 0.073451 | 1.1995
2025-07-28 06:50 | 0.086794 | 0.085475 | 0.073451 | 1.1995
2025-07-28 06:55 | 0.086678 | 0.085398 | 0.073489 | 1.3994
2025-07-28 07:00 | 0.086562 | 0.085398 | 0.073412 | 1.3994
2025-07-28 07:05 | 0.086717 | 0.085514 | 0.073451 | 1.1995
2025-07-28 07:10 | 0.086717 | 0.085514 | 0.073489 | 1.1995
2025-07-28 07:15 | 0.086717 | 0.085359 | 0.073489 | 1.1995
2025-07-28 07:20 | 0.086717 | 0.085553 | 0.073528 | 1.1995
2025-07-28 07:25 | 0.086678 | 0.085475 | 0.073528 | 1.1995
2025-07-28 07:30 | 0.086717 | 0.085437 | 0.073373 | 1.3994
2025-07-28 07:35 | 0.086678 | 0.085359 | 0.073412 | 1.3994
2025-07-28 07:40 | 0.086717 | 0.085437 | 0.073373 | 1.3994
2025-07-28 07:45 | 0.086717 | 0.085592 | 0.073451 | 1.1995
2025-07-28 07:50 | 0.086717 | 0.085359 | 0.073451 | 1.3994
2025-07-28 07:55 | 0.086678 | 0.085553 | 0.073373 | 1.1995
2025-07-28 08:00 | 0.086794 | 0.085514 | 0.073451 | 1.3994
2025-07-28 08:05 | 0.086717 | 0.085243 | 0.073412 | 1.3994
2025-07-28 08:10 | 0.0866 | 0.085359 | 0.073528 | 1.1995
2025-07-28 08:15 | 0.086794 | 0.085514 | 0.073451 | 1.3994
2025-07-28 08:20 | 0.086756 | 0.085437 | 0.073451 | 1.3994
2025-07-28 08:25 | 0.086794 | 0.085553 | 0.073334 | 1.1995
2025-07-28 08:30 | 0.086717 | 0.085437 | 0.073489 | 1.1995
2025-07-28 08:35 | 0.086756 | 0.085398 | 0.073567 | 1.3994
2025-07-28 08:40 | 0.086872 | 0.085475 | 0.073451 | 1.3994
2025-07-28 08:45 | 0.086794 | 0.085514 | 0.073451 | 1.3994
2025-07-28 08:50 | 0.086678 | 0.085437 | 0.073606 | 1.3994
2025-07-28 08:55 | 0.086756 | 0.085359 | 0.073489 | 1.3994
2025-07-28 09:00 | 0.086794 | 0.085475 | 0.073567 | 1.3994
2025-07-28 09:05 | 0.086756 | 0.085437 | 0.073451 | 1.3994
2025-07-28 09:10 | 0.086794 | 0.085514 | 0.073489 | 1.3994
2025-07-28 09:15 | 0.086833 | 0.085398 | 0.073412 | 1.3994
2025-07-28 09:20 | 0.086794 | 0.085281 | 0.073567 | 1.5994
2025-07-28 09:25 | 0.086833 | 0.085243 | 0.073489 | 1.5994
2025-07-28 09:30 | 0.086756 | 0.085243 | 0.073451 | 1.5994
2025-07-28 09:35 | 0.086794 | 0.085359 | 0.073412 | 1.5994
2025-07-28 09:40 | 0.086911 | 0.085398 | 0.073373 | 1.3994
2025-07-28 09:45 | 0.086949 | 0.085437 | 0.073528 | 1.1995
2025-07-28 09:50 | 0.086949 | 0.085475 | 0.073412 | 1.3994
2025-07-28 09:55 | 0.086872 | 0.085398 | 0.073489 | 1.3994
2025-07-28 10:00 | 0.086794 | 0.085359 | 0.073489 | 1.5994
2025-07-28 10:05 | 0.086872 | 0.085398 | 0.073489 | 1.3994
2025-07-28 10:10 | 0.086833 | 0.085359 | 0.073451 | 1.1995
2025-07-28 10:15 | 0.086833 | 0.08532 | 0.073489 | 1.1995
2025-07-28 10:20 | 0.086756 | 0.085398 | 0.073451 | 1.1995
2025-07-28 10:25 | 0.086872 | 0.085359 | 0.073489 | 1.1995
2025-07-28 10:30 | 0.086794 | 0.085126 | 0.073528 | 1.1995
2025-07-28 10:35 | 0.086717 | 0.085437 | 0.073412 | 1.1995
2025-07-28 10:40 | 0.086756 | 0.085398 | 0.073528 | 1.1995
2025-07-28 10:45 | 0.086756 | 0.085281 | 0.073451 | 1.3994
2025-07-28 10:50 | 0.086794 | 0.08532 | 0.073528 | 1.1995
2025-07-28 10:55 | 0.086756 | 0.08532 | 0.073489 | 1.3994
2025-07-28 11:00 | 0.086678 | 0.08532 | 0.073451 | 1.3994
2025-07-28 11:05 | 0.0866 | 0.085281 | 0.073489 | 1.3994
2025-07-28 11:10 | 0.086717 | 0.085243 | 0.073489 | 1.1995
2025-07-28 11:15 | 0.086562 | 0.084894 | 0.073489 | 1.1995
2025-07-28 11:20 | 0.086794 | 0.085398 | 0.073451 | 1.1995
2025-07-28 11:25 | 0.086833 | 0.085243 | 0.073528 | 1.1995
2025-07-28 11:30 | 0.086833 | 0.085126 | 0.073489 | 1.1995
2025-07-28 11:35 | 0.086717 | 0.085359 | 0.073528 | 1.1995
2025-07-28 11:40 | 0.086717 | 0.085359 | 0.073373 | 1.1995
2025-07-28 11:45 | 0.086756 | 0.08532 | 0.073412 | 1.1995
2025-07-28 11:50 | 0.086794 | 0.085243 | 0.073412 | 1.1995
2025-07-28 11:55 | 0.086756 | 0.084932 | 0.073606 | 1.3994
2025-07-28 12:00 | 0.086794 | 0.085359 | 0.073567 | 1.1995
2025-07-28 12:05 | 0.086756 | 0.08532 | 0.073412 | 1.1995
2025-07-28 12:10 | 0.086756 | 0.08532 | 0.073528 | 0.99961
2025-07-28 12:15 | 0.086678 | 0.085398 | 0.073528 | 1.1995
2025-07-28 12:20 | 0.086794 | 0.085359 | 0.073528 | 1.1995
2025-07-28 12:25 | 0.086678 | 0.08532 | 0.073528 | 1.1995
2025-07-28 12:30 | 0.086678 | 0.08532 | 0.073489 | 1.1995
2025-07-28 12:35 | 0.086756 | 0.085126 | 0.073489 | 1.1995
2025-07-28 12:40 | 0.086639 | 0.084971 | 0.073528 | 1.1995
2025-07-28 12:45 | 0.086562 | 0.085204 | 0.073528 | 1.1995
2025-07-28 12:50 | 0.086717 | 0.085204 | 0.073528 | 1.1995
2025-07-28 12:55 | 0.086562 | 0.085165 | 0.073528 | 1.1995
2025-07-28 13:00 | 0.086717 | 0.085243 | 0.073528 | 1.1995
2025-07-28 13:05 | 0.086639 | 0.085359 | 0.073606 | 1.3994
2025-07-28 13:10 | 0.0866 | 0.085165 | 0.073373 | 1.1995
2025-07-28 13:15 | 0.086678 | 0.085359 | 0.073528 | 1.1995
2025-07-28 13:20 | 0.086639 | 0.085243 | 0.073528 | 1.1995
2025-07-28 13:25 | 0.0866 | 0.085165 | 0.073489 | 1.1995
2025-07-28 13:30 | 0.086678 | 0.085049 | 0.073606 | 0.99961
2025-07-28 13:35 | 0.086639 | 0.08532 | 0.073451 | 1.1995
2025-07-28 13:40 | 0.086756 | 0.085281 | 0.073567 | 1.1995
2025-07-28 13:45 | 0.086717 | 0.08532 | 0.073451 | 1.1995
2025-07-28 13:50 | 0.086678 | 0.085204 | 0.073567 | 1.1995
2025-07-28 13:55 | 0.086756 | 0.085088 | 0.073567 | 1.1995
2025-07-28 14:00 | 0.086678 | 0.085281 | 0.073489 | 1.3994
2025-07-28 14:05 | 0.086639 | 0.085204 | 0.073528 | 1.1995
2025-07-28 14:10 | 0.086523 | 0.085243 | 0.073489 | 1.1995
2025-07-28 14:15 | 0.086717 | 0.085243 | 0.073567 | 1.1995
2025-07-28 14:20 | 0.086678 | 0.085281 | 0.073451 | 1.1995
2025-07-28 14:25 | 0.086756 | 0.085359 | 0.073606 | 1.1995
2025-07-28 14:30 | 0.086717 | 0.085165 | 0.073606 | 1.1995
2025-07-28 14:35 | 0.086872 | 0.084971 | 0.073606 | 1.1995
2025-07-28 14:40 | 0.086794 | 0.085281 | 0.073528 | 1.3994
2025-07-28 14:45 | 0.086717 | 0.085049 | 0.073412 | 1.3994
2025-07-28 14:50 | 0.086678 | 0.085165 | 0.073451 | 1.3994
2025-07-28 14:55 | 0.086794 | 0.085165 | 0.073489 | 1.1995
2025-07-28 15:00 | 0.086717 | 0.085243 | 0.073528 | 1.1995
2025-07-28 15:05 | 0.086678 | 0.085165 | 0.073489 | 0.99961
2025-07-28 15:10 | 0.086639 | 0.085204 | 0.073567 | 1.1995
2025-07-28 15:15 | 0.086484 | 0.085281 | 0.073528 | 0.99961
2025-07-28 15:20 | 0.0866 | 0.085088 | 0.073644 | 0.99961
2025-07-28 15:25 | 0.086639 | 0.085281 | 0.073528 | 0.99961
2025-07-28 15:30 | 0.0866 | 0.085165 | 0.073606 | 0.99961
2025-07-28 15:35 | 0.086562 | 0.085126 | 0.073606 | 0.79968
2025-07-28 15:40 | 0.0866 | 0.085204 | 0.073528 | 0.79968
2025-07-28 15:45 | 0.086717 | 0.085165 | 0.073528 | 0.99961
2025-07-28 15:50 | 0.086484 | 0.08501 | 0.073567 | 0.99961
2025-07-28 15:55 | 0.086484 | 0.085281 | 0.073567 | 0.99961
2025-07-28 16:00 | 0.086523 | 0.085088 | 0.073567 | 0.99961
2025-07-28 16:05 | 0.086445 | 0.085088 | 0.073489 | 1.1995
2025-07-28 16:10 | 0.086639 | 0.085049 | 0.073644 | 1.1995
2025-07-28 16:15 | 0.086562 | 0.084971 | 0.073528 | 0.99961
2025-07-28 16:20 | 0.086445 | 0.085049 | 0.073567 | 0.99961
2025-07-28 16:25 | 0.086445 | 0.085281 | 0.073567 | 1.1995
2025-07-28 16:30 | 0.08629 | 0.08501 | 0.073567 | 0.99961
2025-07-28 16:35 | 0.086251 | 0.085165 | 0.073528 | 0.99961
2025-07-28 16:40 | 0.086445 | 0.085165 | 0.073567 | 0.99961
2025-07-28 16:45 | 0.086368 | 0.084894 | 0.073683 | 1.1995
2025-07-28 16:50 | 0.086212 | 0.085165 | 0.073567 | 0.99961
2025-07-28 16:55 | 0.086212 | 0.085165 | 0.073683 | 0.99961
2025-07-28 17:00 | 0.086251 | 0.085126 | 0.073567 | 0.99961
2025-07-28 17:05 | 0.086251 | 0.085049 | 0.073451 | 0.99961
2025-07-28 17:10 | 0.086251 | 0.085088 | 0.073644 | 0.79968
2025-07-28 17:15 | 0.086368 | 0.08501 | 0.0738 | 0.79968
2025-07-28 17:20 | 0.086329 | 0.085088 | 0.073644 | 0.79968
2025-07-28 17:25 | 0.086212 | 0.08501 | 0.073644 | 0.59976
2025-07-28 17:30 | 0.086251 | 0.08501 | 0.073567 | 0.79968
2025-07-28 17:35 | 0.086368 | 0.085204 | 0.073567 | 0.79968
2025-07-28 17:40 | 0.086251 | 0.084971 | 0.073567 | 0.99961
2025-07-28 17:45 | 0.086329 | 0.085088 | 0.073606 | 0.99961
2025-07-28 17:50 | 0.086212 | 0.08501 | 0.073644 | 0.99961
2025-07-28 17:55 | 0.08629 | 0.085088 | 0.073567 | 1.1995
2025-07-28 18:00 | 0.086406 | 0.085165 | 0.073644 | 0.99961
2025-07-28 18:05 | 0.086445 | 0.08501 | 0.073528 | 1.1995
2025-07-28 18:10 | 0.08629 | 0.084971 | 0.073567 | 0.99961
2025-07-28 18:15 | 0.086329 | 0.084894 | 0.073528 | 0.99961
2025-07-28 18:20 | 0.086368 | 0.084816 | 0.073567 | 1.1995
2025-07-28 18:25 | 0.086251 | 0.08501 | 0.073606 | 1.3994
2025-07-28 18:30 | 0.086251 | 0.085165 | 0.073567 | 1.1995
2025-07-28 18:35 | 0.08629 | 0.085049 | 0.073567 | 1.1995
2025-07-28 18:40 | 0.086368 | 0.08501 | 0.073644 | 1.1995
2025-07-28 18:45 | 0.086329 | 0.085165 | 0.073722 | 1.1995
2025-07-28 18:50 | 0.086329 | 0.085165 | 0.073567 | 0.99961
2025-07-28 18:55 | 0.086212 | 0.085088 | 0.073606 | 1.1995
2025-07-28 19:00 | 0.08629 | 0.085088 | 0.073567 | 1.1995
2025-07-28 19:05 | 0.08629 | 0.08501 | 0.073644 | 0.99961
2025-07-28 19:10 | 0.086251 | 0.085165 | 0.073606 | 0.99961
2025-07-28 19:15 | 0.086251 | 0.084932 | 0.073528 | 0.99961
2025-07-28 19:20 | 0.086368 | 0.085049 | 0.073567 | 0.99961
2025-07-28 19:25 | 0.08629 | 0.08501 | 0.073567 | 1.1995
2025-07-28 19:30 | 0.086135 | 0.084971 | 0.073644 | 1.1995
2025-07-28 19:35 | 0.086096 | 0.085049 | 0.073567 | 0.99961
2025-07-28 19:40 | 0.086174 | 0.084855 | 0.073606 | 0.99961
2025-07-28 19:45 | 0.086135 | 0.08501 | 0.073567 | 1.1995
2025-07-28 19:50 | 0.086174 | 0.084855 | 0.073761 | 0.99961
2025-07-28 19:55 | 0.086096 | 0.084855 | 0.073644 | 0.99961
2025-07-28 20:00 | 0.086174 | 0.084894 | 0.073606 | 0.99961
2025-07-28 20:05 | 0.086135 | 0.084816 | 0.073722 | 0.99961
2025-07-28 20:10 | 0.086174 | 0.084932 | 0.073606 | 0.99961
2025-07-28 20:15 | 0.086096 | 0.085049 | 0.073606 | 1.1995
2025-07-28 20:20 | 0.086135 | 0.084971 | 0.073683 | 0.99961
2025-07-28 20:25 | 0.086135 | 0.084894 | 0.073683 | 0.99961
2025-07-28 20:30 | 0.086174 | 0.084777 | 0.073683 | 0.99961
2025-07-28 20:35 | 0.086135 | 0.085049 | 0.073761 | 0.79968
2025-07-28 20:40 | 0.086135 | 0.084932 | 0.073606 | 0.99961
2025-07-28 20:45 | 0.086135 | 0.084932 | 0.073683 | 0.79968
2025-07-28 20:50 | 0.086135 | 0.084971 | 0.073644 | 0.79968
2025-07-28 20:55 | 0.086212 | 0.084971 | 0.073683 | 0.79968
2025-07-28 21:00 | 0.086174 | 0.084932 | 0.073606 | 0.99961
2025-07-28 21:05 | 0.086135 | 0.084932 | 0.073567 | 0.99961
2025-07-28 21:10 | 0.086096 | 0.085049 | 0.073528 | 0.79968
2025-07-28 21:15 | 0.086135 | 0.085088 | 0.073567 | 0.79968
2025-07-28 21:20 | 0.086135 | 0.084894 | 0.073606 | 0.79968
2025-07-28 21:25 | 0.086057 | 0.084777 | 0.073644 | 0.79968
2025-07-28 21:30 | 0.086174 | 0.084816 | 0.073683 | 0.99961
2025-07-28 21:35 | 0.086212 | 0.084855 | 0.073683 | 0.99961
2025-07-28 21:40 | 0.086096 | 0.084932 | 0.073528 | 0.99961
2025-07-28 21:45 | 0.08629 | 0.084855 | 0.073644 | 0.99961
2025-07-28 21:50 | 0.086174 | 0.084855 | 0.073644 | 0.79968
2025-07-28 21:55 | 0.086174 | 0.084816 | 0.073761 | 0.99961
2025-07-28 22:00 | 0.086251 | 0.084777 | 0.073683 | 0.99961
2025-07-28 22:05 | 0.086174 | 0.084894 | 0.073528 | 0.99961
2025-07-28 22:10 | 0.08629 | 0.084855 | 0.073722 | 0.79968
2025-07-28 22:15 | 0.086212 | 0.084855 | 0.073722 | 0.99961
2025-07-28 22:20 | 0.08629 | 0.084894 | 0.073761 | 0.79968
2025-07-28 22:25 | 0.086329 | 0.084932 | 0.073606 | 0.99961
2025-07-28 22:30 | 0.086212 | 0.084894 | 0.073683 | 0.79968
2025-07-28 22:35 | 0.086212 | 0.084855 | 0.073683 | 0.79968
2025-07-28 22:40 | 0.08629 | 0.084816 | 0.073606 | 0.79968
2025-07-28 22:45 | 0.086368 | 0.084894 | 0.073761 | 0.99961
2025-07-28 22:50 | 0.086329 | 0.084855 | 0.073644 | 0.79968
2025-07-28 22:55 | 0.086251 | 0.084855 | 0.073761 | 0.79968
2025-07-28 23:00 | 0.086251 | 0.084816 | 0.073722 | 0.79968
2025-07-28 23:05 | 0.086251 | 0.084777 | 0.073644 | 0.99961
2025-07-28 23:10 | 0.086212 | 0.084855 | 0.073606 | 0.79968
2025-07-28 23:15 | 0.08629 | 0.084777 | 0.073683 | 0.99961
2025-07-28 23:20 | 0.086251 | 0.0847 | 0.073567 | 0.79968
2025-07-28 23:25 | 0.086251 | 0.084894 | 0.073644 | 0.99961
2025-07-28 23:30 | 0.086096 | 0.084777 | 0.073761 | 1.1995
2025-07-28 23:35 | 0.086174 | 0.084777 | 0.073606 | 0.99961
2025-07-28 23:40 | 0.086251 | 0.084816 | 0.073644 | 0.99961
2025-07-28 23:45 | 0.086251 | 0.084777 | 0.073606 | 0.79968
2025-07-28 23:50 | 0.086329 | 0.084661 | 0.073722 | 0.79968
2025-07-28 23:55 | 0.086174 | 0.084816 | 0.073761 | 0.99961
2025-07-29 | 0.086329 | 0.084583 | 0.073644 | 0.99961
2025-07-29 00:05 | 0.08629 | 0.084738 | 0.073722 | 0.79968
2025-07-29 00:10 | 0.086212 | 0.084777 | 0.073683 | 0.99961
2025-07-29 00:15 | 0.086174 | 0.0847 | 0.073683 | 0.99961
2025-07-29 00:20 | 0.086174 | 0.084777 | 0.073683 | 0.79968
2025-07-29 00:25 | 0.086329 | 0.084816 | 0.073606 | 0.99961
2025-07-29 00:30 | 0.086212 | 0.084622 | 0.073567 | 1.1995
2025-07-29 00:35 | 0.086096 | 0.0847 | 0.073683 | 0.79968
2025-07-29 00:40 | 0.086251 | 0.0847 | 0.073722 | 0.79968
2025-07-29 00:45 | 0.086135 | 0.0847 | 0.073683 | 0.99961
2025-07-29 00:50 | 0.08629 | 0.084855 | 0.073761 | 0.99961
2025-07-29 00:55 | 0.08629 | 0.084816 | 0.073683 | 0.79968
2025-07-29 01:00 | 0.086135 | 0.084932 | 0.073606 | 0.79968
2025-07-29 01:05 | 0.086135 | 0.084738 | 0.073683 | 0.79968
2025-07-29 01:10 | 0.086174 | 0.084855 | 0.073606 | 0.79968
2025-07-29 01:15 | 0.086212 | 0.084894 | 0.073644 | 0.79968
2025-07-29 01:20 | 0.086212 | 0.084738 | 0.073761 | 0.79968
2025-07-29 01:25 | 0.086251 | 0.084544 | 0.073644 | 0.79968
2025-07-29 01:30 | 0.086329 | 0.084622 | 0.073683 | 0.79968
2025-07-29 01:35 | 0.086212 | 0.084738 | 0.073683 | 0.79968
2025-07-29 01:40 | 0.086174 | 0.084855 | 0.073761 | 0.79968
2025-07-29 01:45 | 0.086329 | 0.084738 | 0.073761 | 0.99961
2025-07-29 01:50 | 0.086251 | 0.0847 | 0.073644 | 0.99961
2025-07-29 01:55 | 0.086251 | 0.084777 | 0.073606 | 0.99961
2025-07-29 02:00 | 0.08629 | 0.084738 | 0.073722 | 0.99961
2025-07-29 02:05 | 0.08629 | 0.084816 | 0.073567 | 0.79968
2025-07-29 02:10 | 0.08629 | 0.0847 | 0.073644 | 0.59976
2025-07-29 02:15 | 0.086329 | 0.084738 | 0.073722 | 0.59976
2025-07-29 02:20 | 0.086174 | 0.084622 | 0.073606 | 0.59976
2025-07-29 02:25 | 0.08629 | 0.084506 | 0.073761 | 0.79968
2025-07-29 02:30 | 0.086174 | 0.0847 | 0.0738 | 0.79968
2025-07-29 02:35 | 0.086212 | 0.084816 | 0.073722 | 0.59976
2025-07-29 02:40 | 0.086174 | 0.084777 | 0.073683 | 0.59976
2025-07-29 02:45 | 0.086174 | 0.084777 | 0.073722 | 0.39984
2025-07-29 02:50 | 0.086212 | 0.084777 | 0.073722 | 0.59976
2025-07-29 02:55 | 0.086096 | 0.084777 | 0.073644 | 0.59976
2025-07-29 03:00 | 0.08629 | 0.084661 | 0.073761 | 0.59976
2025-07-29 03:05 | 0.086174 | 0.084894 | 0.073722 | 0.79968
2025-07-29 03:10 | 0.086174 | 0.0847 | 0.073683 | 0.59976
2025-07-29 03:15 | 0.086329 | 0.084661 | 0.073761 | 0.79968
2025-07-29 03:20 | 0.086212 | 0.084467 | 0.073683 | 0.79968
2025-07-29 03:25 | 0.086212 | 0.0847 | 0.073722 | 0.59976
2025-07-29 03:30 | 0.086212 | 0.084661 | 0.073683 | 0.79968
2025-07-29 03:35 | 0.086251 | 0.084622 | 0.073722 | 0.79968
2025-07-29 03:40 | 0.086368 | 0.084816 | 0.073683 | 0.59976
2025-07-29 03:45 | 0.086251 | 0.084816 | 0.0738 | 0.59976
2025-07-29 03:50 | 0.086251 | 0.084738 | 0.0738 | 0.79968
2025-07-29 03:55 | 0.08629 | 0.084661 | 0.073683 | 0.59976
2025-07-29 04:00 | 0.08629 | 0.084661 | 0.073761 | 0.79968
2025-07-29 04:05 | 0.086135 | 0.084661 | 0.073722 | 0.79968
2025-07-29 04:10 | 0.086251 | 0.084544 | 0.073683 | 0.79968
2025-07-29 04:15 | 0.08629 | 0.084583 | 0.073722 | 0.79968
2025-07-29 04:20 | 0.086329 | 0.084544 | 0.073761 | 0.79968
2025-07-29 04:25 | 0.086368 | 0.084467 | 0.073683 | 0.59976
2025-07-29 04:30 | 0.086174 | 0.084544 | 0.073722 | 0.79968
2025-07-29 04:35 | 0.08629 | 0.084544 | 0.073644 | 0.79968
2025-07-29 04:40 | 0.08629 | 0.084661 | 0.073606 | 0.79968
2025-07-29 04:45 | 0.086251 | 0.084622 | 0.073606 | 0.79968
2025-07-29 04:50 | 0.086251 | 0.0847 | 0.073606 | 0.79968
2025-07-29 04:55 | 0.086174 | 0.084583 | 0.073683 | 0.79968
2025-07-29 05:00 | 0.086329 | 0.084622 | 0.073683 | 0.79968
2025-07-29 05:05 | 0.08629 | 0.084583 | 0.073683 | 0.79968
2025-07-29 05:10 | 0.086174 | 0.084583 | 0.073761 | 0.59976
2025-07-29 05:15 | 0.086251 | 0.084622 | 0.073761 | 0.59976
2025-07-29 05:20 | 0.08629 | 0.084622 | 0.073567 | 0.79968
2025-07-29 05:25 | 0.086251 | 0.084661 | 0.073683 | 0.79968
2025-07-29 05:30 | 0.086212 | 0.084467 | 0.073722 | 0.79968
2025-07-29 05:35 | 0.086368 | 0.084661 | 0.073722 | 0.79968
2025-07-29 05:40 | 0.086212 | 0.084777 | 0.073722 | 0.79968
2025-07-29 05:45 | 0.086329 | 0.084583 | 0.073644 | 0.59976
2025-07-29 05:50 | 0.086135 | 0.084428 | 0.073722 | 0.59976
2025-07-29 05:55 | 0.086096 | 0.084661 | 0.073722 | 0.59976
2025-07-29 06:00 | 0.086329 | 0.084506 | 0.0738 | 0.79968
2025-07-29 06:05 | 0.086251 | 0.084467 | 0.073644 | 0.59976
2025-07-29 06:10 | 0.086212 | 0.084622 | 0.073644 | 0.79968
2025-07-29 06:15 | 0.086251 | 0.084544 | 0.073722 | 0.59976
2025-07-29 06:20 | 0.086212 | 0.084583 | 0.073722 | 0.59976
2025-07-29 06:25 | 0.086251 | 0.0847 | 0.073722 | 0.59976
2025-07-29 06:30 | 0.086212 | 0.084583 | 0.073683 | 0.59976
2025-07-29 06:35 | 0.08629 | 0.084389 | 0.073761 | 0.59976
2025-07-29 06:40 | 0.086251 | 0.0847 | 0.073761 | 0.59976
2025-07-29 06:45 | 0.086329 | 0.084544 | 0.073761 | 0.79968
2025-07-29 06:50 | 0.086251 | 0.084467 | 0.073761 | 0.79968
2025-07-29 06:55 | 0.086251 | 0.084544 | 0.0738 | 0.79968
2025-07-29 07:00 | 0.086174 | 0.084583 | 0.0738 | 0.79968
2025-07-29 07:05 | 0.08629 | 0.084506 | 0.073838 | 0.79968
2025-07-29 07:10 | 0.086329 | 0.084506 | 0.073683 | 0.79968
2025-07-29 07:15 | 0.086174 | 0.084506 | 0.0738 | 0.79968
2025-07-29 07:20 | 0.086251 | 0.084544 | 0.073761 | 0.79968
2025-07-29 07:25 | 0.086329 | 0.084583 | 0.0738 | 0.59976
2025-07-29 07:30 | 0.08629 | 0.084428 | 0.073761 | 0.79968
2025-07-29 07:35 | 0.086096 | 0.084428 | 0.073683 | 0.79968
2025-07-29 07:40 | 0.086135 | 0.084583 | 0.073683 | 0.59976
2025-07-29 07:45 | 0.086212 | 0.084583 | 0.073838 | 0.79968
2025-07-29 07:50 | 0.086135 | 0.084583 | 0.073606 | 0.59976
2025-07-29 07:55 | 0.086251 | 0.084467 | 0.073722 | 0.59976
2025-07-29 08:00 | 0.086212 | 0.084428 | 0.073606 | 0.79968
2025-07-29 08:05 | 0.086096 | 0.084389 | 0.073722 | 0.79968
2025-07-29 08:10 | 0.086057 | 0.084351 | 0.073722 | 0.79968
2025-07-29 08:15 | 0.086212 | 0.084544 | 0.073722 | 0.79968
2025-07-29 08:20 | 0.086212 | 0.084506 | 0.073722 | 0.79968
2025-07-29 08:25 | 0.086135 | 0.084506 | 0.073722 | 0.59976
2025-07-29 08:30 | 0.086251 | 0.084428 | 0.073606 | 0.59976
2025-07-29 08:35 | 0.086135 | 0.084544 | 0.073761 | 0.59976
2025-07-29 08:40 | 0.086174 | 0.084544 | 0.073722 | 0.59976
2025-07-29 08:45 | 0.086135 | 0.084583 | 0.0738 | 0.79968
2025-07-29 08:50 | 0.086096 | 0.084506 | 0.0738 | 0.79968
2025-07-29 08:55 | 0.086135 | 0.084351 | 0.073722 | 0.59976
2025-07-29 09:00 | 0.086135 | 0.084544 | 0.073606 | 0.79968
2025-07-29 09:05 | 0.086174 | 0.084467 | 0.073683 | 0.59976
2025-07-29 09:10 | 0.086135 | 0.084467 | 0.073761 | 0.59976
2025-07-29 09:15 | 0.086174 | 0.084544 | 0.073761 | 0.79968
2025-07-29 09:20 | 0.086018 | 0.084467 | 0.073761 | 0.79968
2025-07-29 09:25 | 0.086096 | 0.084467 | 0.073722 | 0.79968
2025-07-29 09:30 | 0.086096 | 0.084506 | 0.073761 | 0.59976
2025-07-29 09:35 | 0.086174 | 0.084351 | 0.073644 | 0.59976
2025-07-29 09:40 | 0.086174 | 0.084506 | 0.073683 | 0.79968
2025-07-29 09:45 | 0.086212 | 0.084428 | 0.073606 | 0.79968
2025-07-29 09:50 | 0.086096 | 0.084583 | 0.073761 | 0.79968
2025-07-29 09:55 | 0.086096 | 0.084506 | 0.073761 | 0.79968
2025-07-29 10:00 | 0.086018 | 0.084428 | 0.0738 | 0.79968
2025-07-29 10:05 | 0.086018 | 0.084351 | 0.073722 | 0.79968
2025-07-29 10:10 | 0.085902 | 0.084351 | 0.073722 | 0.59976
2025-07-29 10:15 | 0.086057 | 0.084544 | 0.073683 | 0.79968
2025-07-29 10:20 | 0.086096 | 0.084351 | 0.073838 | 0.79968
2025-07-29 10:25 | 0.085941 | 0.084428 | 0.073683 | 0.79968
2025-07-29 10:30 | 0.08598 | 0.084506 | 0.073683 | 0.79968
2025-07-29 10:35 | 0.086135 | 0.084428 | 0.073761 | 0.79968
2025-07-29 10:40 | 0.086018 | 0.084506 | 0.073761 | 0.79968
2025-07-29 10:45 | 0.086018 | 0.084428 | 0.073761 | 0.79968
2025-07-29 10:50 | 0.086018 | 0.084467 | 0.073683 | 0.79968
2025-07-29 10:55 | 0.085941 | 0.084351 | 0.073722 | 0.79968
2025-07-29 11:00 | 0.08598 | 0.084467 | 0.073722 | 0.79968
2025-07-29 11:05 | 0.086057 | 0.084351 | 0.073722 | 0.79968
2025-07-29 11:10 | 0.085902 | 0.084467 | 0.0738 | 0.79968
2025-07-29 11:15 | 0.086018 | 0.084351 | 0.073877 | 0.79968
2025-07-29 11:20 | 0.085902 | 0.084467 | 0.0738 | 0.79968
2025-07-29 11:25 | 0.086018 | 0.084389 | 0.073761 | 0.99961
2025-07-29 11:30 | 0.085941 | 0.084506 | 0.073877 | 0.99961
2025-07-29 11:35 | 0.086018 | 0.084506 | 0.073761 | 0.99961
2025-07-29 11:40 | 0.085941 | 0.084467 | 0.0738 | 0.99961
2025-07-29 11:45 | 0.086018 | 0.084467 | 0.073761 | 0.99961
2025-07-29 11:50 | 0.086057 | 0.084544 | 0.073761 | 0.79968
2025-07-29 11:55 | 0.086057 | 0.084234 | 0.073722 | 0.99961
2025-07-29 12:00 | 0.08598 | 0.084428 | 0.073683 | 0.99961
2025-07-29 12:05 | 0.085941 | 0.084467 | 0.073916 | 0.99961
2025-07-29 12:10 | 0.085941 | 0.084389 | 0.073644 | 0.79968
2025-07-29 12:15 | 0.085902 | 0.084351 | 0.073761 | 0.79968
2025-07-29 12:20 | 0.085941 | 0.084467 | 0.0738 | 0.79968
2025-07-29 12:25 | 0.086018 | 0.084428 | 0.073722 | 0.79968
2025-07-29 12:30 | 0.086057 | 0.084428 | 0.073761 | 0.99961
2025-07-29 12:35 | 0.085941 | 0.084506 | 0.073761 | 0.99961
2025-07-29 12:40 | 0.085941 | 0.084351 | 0.0738 | 0.99961
2025-07-29 12:45 | 0.085941 | 0.084389 | 0.073722 | 0.99961
2025-07-29 12:50 | 0.085941 | 0.084389 | 0.073683 | 0.99961
2025-07-29 12:55 | 0.085941 | 0.084312 | 0.073761 | 0.79968
2025-07-29 13:00 | 0.085941 | 0.084467 | 0.073761 | 0.79968
2025-07-29 13:05 | 0.085902 | 0.084351 | 0.073683 | 0.79968
2025-07-29 13:10 | 0.085786 | 0.084118 | 0.0738 | 0.79968
2025-07-29 13:15 | 0.086018 | 0.084312 | 0.0738 | 0.79968
2025-07-29 13:20 | 0.085825 | 0.084389 | 0.073683 | 0.79968
2025-07-29 13:25 | 0.085825 | 0.084234 | 0.073722 | 0.99961
2025-07-29 13:30 | 0.085902 | 0.084467 | 0.0738 | 0.99961
2025-07-29 13:35 | 0.085902 | 0.084428 | 0.073683 | 0.79968
2025-07-29 13:40 | 0.085786 | 0.084273 | 0.073722 | 0.79968
2025-07-29 13:45 | 0.085825 | 0.084351 | 0.073761 | 0.79968
2025-07-29 13:50 | 0.085825 | 0.084506 | 0.073722 | 0.79968
2025-07-29 13:55 | 0.085825 | 0.084234 | 0.073916 | 0.79968
2025-07-29 14:00 | 0.085902 | 0.084195 | 0.073761 | 0.79968
2025-07-29 14:05 | 0.085863 | 0.084389 | 0.073761 | 0.79968
2025-07-29 14:10 | 0.085863 | 0.084389 | 0.073683 | 0.79968
2025-07-29 14:15 | 0.085825 | 0.084544 | 0.0738 | 0.79968
2025-07-29 14:20 | 0.085863 | 0.084351 | 0.073761 | 0.79968
2025-07-29 14:25 | 0.085747 | 0.084195 | 0.073761 | 0.59976
2025-07-29 14:30 | 0.085747 | 0.084234 | 0.073722 | 0.79968
2025-07-29 14:35 | 0.085786 | 0.084273 | 0.073838 | 0.99961
2025-07-29 14:40 | 0.085863 | 0.084351 | 0.073722 | 0.99961
2025-07-29 14:45 | 0.085786 | 0.084118 | 0.073838 | 0.79968
2025-07-29 14:50 | 0.085747 | 0.084234 | 0.073683 | 0.79968
2025-07-29 14:55 | 0.085825 | 0.084351 | 0.073761 | 0.79968
2025-07-29 15:00 | 0.085825 | 0.084389 | 0.0738 | 0.99961
2025-07-29 15:05 | 0.085786 | 0.084351 | 0.0738 | 0.79968
2025-07-29 15:10 | 0.085747 | 0.084312 | 0.073722 | 0.79968
2025-07-29 15:15 | 0.085708 | 0.084351 | 0.0738 | 0.79968
2025-07-29 15:20 | 0.085708 | 0.084389 | 0.073761 | 0.79968
2025-07-29 15:25 | 0.085708 | 0.084351 | 0.073761 | 0.79968
2025-07-29 15:30 | 0.085631 | 0.084312 | 0.073644 | 0.79968
2025-07-29 15:35 | 0.085669 | 0.084351 | 0.073761 | 0.79968
2025-07-29 15:40 | 0.085669 | 0.084157 | 0.073722 | 0.79968
2025-07-29 15:45 | 0.085708 | 0.084312 | 0.073916 | 0.79968
2025-07-29 15:50 | 0.085708 | 0.084351 | 0.0738 | 0.79968
2025-07-29 15:55 | 0.085631 | 0.084273 | 0.0738 | 0.79968
2025-07-29 16:00 | 0.085631 | 0.084312 | 0.0738 | 0.79968
2025-07-29 16:05 | 0.085553 | 0.084273 | 0.073761 | 0.79968
2025-07-29 16:10 | 0.085514 | 0.084234 | 0.0738 | 0.79968
2025-07-29 16:15 | 0.085631 | 0.084234 | 0.073761 | 0.79968
2025-07-29 16:20 | 0.085631 | 0.084312 | 0.0738 | 0.79968
2025-07-29 16:25 | 0.085592 | 0.084389 | 0.073877 | 0.59976
2025-07-29 16:30 | 0.085475 | 0.084234 | 0.073761 | 0.79968
2025-07-29 16:35 | 0.085514 | 0.084157 | 0.073838 | 0.79968
2025-07-29 16:40 | 0.085553 | 0.084389 | 0.073838 | 0.79968
2025-07-29 16:45 | 0.085553 | 0.084351 | 0.073877 | 0.79968
2025-07-29 16:50 | 0.085514 | 0.084234 | 0.073761 | 0.79968
2025-07-29 16:55 | 0.085475 | 0.084234 | 0.073994 | 0.79968
2025-07-29 17:00 | 0.085437 | 0.084234 | 0.073838 | 0.79968
2025-07-29 17:05 | 0.085281 | 0.084234 | 0.073761 | 0.99961
2025-07-29 17:10 | 0.085437 | 0.084157 | 0.0738 | 0.99961
2025-07-29 17:15 | 0.085437 | 0.084389 | 0.0738 | 0.99961
2025-07-29 17:20 | 0.085553 | 0.084389 | 0.0738 | 0.99961
2025-07-29 17:25 | 0.085514 | 0.084234 | 0.0738 | 0.99961
2025-07-29 17:30 | 0.08532 | 0.084157 | 0.073877 | 0.99961
2025-07-29 17:35 | 0.085437 | 0.084195 | 0.073761 | 0.79968
2025-07-29 17:40 | 0.085475 | 0.084234 | 0.0738 | 0.79968
2025-07-29 17:45 | 0.085475 | 0.084351 | 0.073877 | 0.59976
2025-07-29 17:50 | 0.085359 | 0.084312 | 0.073838 | 0.79968
2025-07-29 17:55 | 0.085359 | 0.084157 | 0.073877 | 0.79968
2025-07-29 18:00 | 0.08532 | 0.084234 | 0.073761 | 0.79968
2025-07-29 18:05 | 0.085514 | 0.084312 | 0.073877 | 0.59976
2025-07-29 18:10 | 0.085437 | 0.084195 | 0.073838 | 0.39984
2025-07-29 18:15 | 0.085437 | 0.083963 | 0.073877 | 0.79968
2025-07-29 18:20 | 0.085437 | 0.084157 | 0.073916 | 0.79968
2025-07-29 18:25 | 0.085359 | 0.084118 | 0.073955 | 0.59976
2025-07-29 18:30 | 0.085165 | 0.084195 | 0.073955 | 0.59976
2025-07-29 18:35 | 0.085243 | 0.084234 | 0.073761 | 0.59976
2025-07-29 18:40 | 0.085359 | 0.084234 | 0.0738 | 0.79968
2025-07-29 18:45 | 0.085437 | 0.084195 | 0.073838 | 0.79968
2025-07-29 18:50 | 0.085359 | 0.08404 | 0.073916 | 0.79968
2025-07-29 18:55 | 0.08532 | 0.084234 | 0.073722 | 0.59976
2025-07-29 19:00 | 0.08532 | 0.084118 | 0.074032 | 0.59976
2025-07-29 19:05 | 0.085281 | 0.084195 | 0.073761 | 0.59976
2025-07-29 19:10 | 0.085281 | 0.084118 | 0.073838 | 0.59976
2025-07-29 19:15 | 0.085359 | 0.084118 | 0.073916 | 0.59976
2025-07-29 19:20 | 0.085359 | 0.084195 | 0.073955 | 0.39984
2025-07-29 19:25 | 0.085359 | 0.084234 | 0.073877 | 0.59976
2025-07-29 19:30 | 0.08532 | 0.084157 | 0.073916 | 0.59976
2025-07-29 19:35 | 0.085204 | 0.084118 | 0.0738 | 0.79968
2025-07-29 19:40 | 0.085243 | 0.084118 | 0.073761 | 0.59976
2025-07-29 19:45 | 0.085281 | 0.084001 | 0.073916 | 0.59976
2025-07-29 19:50 | 0.085204 | 0.084079 | 0.073916 | 0.79968
2025-07-29 19:55 | 0.085359 | 0.084273 | 0.073877 | 0.59976
2025-07-29 20:00 | 0.085165 | 0.084195 | 0.073877 | 0.59976
2025-07-29 20:05 | 0.085049 | 0.084195 | 0.073838 | 0.59976
2025-07-29 20:10 | 0.085204 | 0.084234 | 0.073955 | 0.39984
2025-07-29 20:15 | 0.085281 | 0.084195 | 0.073955 | 0.59976
2025-07-29 20:20 | 0.085243 | 0.084157 | 0.073838 | 0.59976
2025-07-29 20:25 | 0.085165 | 0.084273 | 0.0738 | 0.59976
2025-07-29 20:30 | 0.085165 | 0.084234 | 0.073877 | 0.59976
2025-07-29 20:35 | 0.085126 | 0.084118 | 0.073955 | 0.59976
2025-07-29 20:40 | 0.085165 | 0.08404 | 0.073955 | 0.39984
2025-07-29 20:45 | 0.085281 | 0.084195 | 0.073916 | 0.59976
2025-07-29 20:50 | 0.085243 | 0.084118 | 0.074032 | 0.59976
2025-07-29 20:55 | 0.08532 | 0.084079 | 0.073955 | 0.59976
2025-07-29 21:00 | 0.085126 | 0.084195 | 0.073994 | 0.59976
2025-07-29 21:05 | 0.085165 | 0.084079 | 0.073994 | 0.59976
2025-07-29 21:10 | 0.085398 | 0.084001 | 0.073916 | 0.59976
2025-07-29 21:15 | 0.085281 | 0.084118 | 0.073916 | 0.59976
2025-07-29 21:20 | 0.085088 | 0.084118 | 0.073955 | 0.59976
2025-07-29 21:25 | 0.08532 | 0.084234 | 0.074032 | 0.59976
2025-07-29 21:30 | 0.085243 | 0.084273 | 0.073955 | 0.59976
2025-07-29 21:35 | 0.085126 | 0.084118 | 0.073838 | 0.59976
2025-07-29 21:40 | 0.085049 | 0.084118 | 0.073916 | 0.79968
2025-07-29 21:45 | 0.08532 | 0.084079 | 0.073877 | 0.79968
2025-07-29 21:50 | 0.085281 | 0.08404 | 0.073877 | 0.59976
2025-07-29 21:55 | 0.08532 | 0.084234 | 0.074032 | 0.59976
2025-07-29 22:00 | 0.085398 | 0.083885 | 0.073877 | 0.59976
2025-07-29 22:05 | 0.085204 | 0.084118 | 0.073877 | 0.59976
2025-07-29 22:10 | 0.085281 | 0.083924 | 0.073955 | 0.39984
2025-07-29 22:15 | 0.085359 | 0.08404 | 0.073955 | 0.59976
2025-07-29 22:20 | 0.085243 | 0.084079 | 0.073838 | 0.59976
2025-07-29 22:25 | 0.085243 | 0.084118 | 0.073955 | 0.59976
2025-07-29 22:30 | 0.085204 | 0.084118 | 0.073916 | 0.59976
2025-07-29 22:35 | 0.085126 | 0.08404 | 0.073955 | 0.59976
2025-07-29 22:40 | 0.085243 | 0.084079 | 0.073877 | 0.59976
2025-07-29 22:45 | 0.085281 | 0.084118 | 0.073877 | 0.59976
2025-07-29 22:50 | 0.085204 | 0.084118 | 0.073838 | 0.59976
2025-07-29 22:55 | 0.085243 | 0.084118 | 0.0738 | 0.59976
2025-07-29 23:00 | 0.085126 | 0.084157 | 0.073955 | 0.59976
2025-07-29 23:05 | 0.085204 | 0.084195 | 0.073916 | 0.79968
2025-07-29 23:10 | 0.08532 | 0.084118 | 0.073955 | 0.59976
2025-07-29 23:15 | 0.085243 | 0.084079 | 0.073916 | 0.79968
2025-07-29 23:20 | 0.085049 | 0.084001 | 0.073955 | 0.79968
2025-07-29 23:25 | 0.085165 | 0.084001 | 0.0738 | 0.79968
2025-07-29 23:30 | 0.08532 | 0.08404 | 0.073877 | 0.79968
2025-07-29 23:35 | 0.085281 | 0.083963 | 0.073955 | 0.79968
2025-07-29 23:40 | 0.085204 | 0.084157 | 0.073916 | 0.59976
2025-07-29 23:45 | 0.085088 | 0.083963 | 0.073838 | 0.79968
2025-07-29 23:50 | 0.085204 | 0.083924 | 0.073916 | 0.79968
2025-07-29 23:55 | 0.08532 | 0.084118 | 0.0738 | 0.79968
2025-07-30 | 0.085165 | 0.08404 | 0.073916 | 0.59976
2025-07-30 00:05 | 0.085126 | 0.08404 | 0.073877 | 0.79968
2025-07-30 00:10 | 0.085126 | 0.083963 | 0.073877 | 0.79968
2025-07-30 00:15 | 0.085243 | 0.083924 | 0.074032 | 0.79968
2025-07-30 00:20 | 0.085126 | 0.08404 | 0.073877 | 0.79968
2025-07-30 00:25 | 0.085126 | 0.08404 | 0.073838 | 0.79968
2025-07-30 00:30 | 0.085126 | 0.084001 | 0.073877 | 0.79968
2025-07-30 00:35 | 0.085088 | 0.084001 | 0.0738 | 0.79968
2025-07-30 00:40 | 0.084971 | 0.083807 | 0.073877 | 0.79968
2025-07-30 00:45 | 0.085049 | 0.083924 | 0.073877 | 0.79968
2025-07-30 00:50 | 0.085204 | 0.084001 | 0.0738 | 0.79968
2025-07-30 00:55 | 0.085126 | 0.084001 | 0.073838 | 0.79968
2025-07-30 01:00 | 0.085126 | 0.083963 | 0.073877 | 0.99961
2025-07-30 01:05 | 0.08501 | 0.083846 | 0.073838 | 0.99961
2025-07-30 01:10 | 0.08501 | 0.08404 | 0.073877 | 0.79968
2025-07-30 01:15 | 0.085088 | 0.084157 | 0.073916 | 0.79968
2025-07-30 01:20 | 0.08501 | 0.083963 | 0.074032 | 0.79968
2025-07-30 01:25 | 0.085088 | 0.083963 | 0.073877 | 0.59976
2025-07-30 01:30 | 0.085088 | 0.083963 | 0.073955 | 0.79968
2025-07-30 01:35 | 0.08501 | 0.083885 | 0.073877 | 0.79968
2025-07-30 01:40 | 0.084971 | 0.083963 | 0.073916 | 0.79968
2025-07-30 01:45 | 0.085126 | 0.083846 | 0.073994 | 0.79968
2025-07-30 01:50 | 0.085126 | 0.083807 | 0.073838 | 0.79968
2025-07-30 01:55 | 0.084894 | 0.084079 | 0.073838 | 0.99961
2025-07-30 02:00 | 0.085088 | 0.083846 | 0.073994 | 0.99961
2025-07-30 02:05 | 0.085088 | 0.084001 | 0.073955 | 0.79968
2025-07-30 02:10 | 0.085126 | 0.083963 | 0.073955 | 0.99961
2025-07-30 02:15 | 0.085088 | 0.083924 | 0.073877 | 0.99961
2025-07-30 02:20 | 0.084971 | 0.083963 | 0.073955 | 0.99961
2025-07-30 02:25 | 0.084932 | 0.08404 | 0.0738 | 0.79968
2025-07-30 02:30 | 0.08501 | 0.084001 | 0.073955 | 0.99961
2025-07-30 02:35 | 0.084932 | 0.08404 | 0.073955 | 0.99961
2025-07-30 02:40 | 0.084971 | 0.083885 | 0.073916 | 0.99961
2025-07-30 02:45 | 0.084932 | 0.084001 | 0.074032 | 0.79968
2025-07-30 02:50 | 0.085088 | 0.083924 | 0.073877 | 0.79968
2025-07-30 02:55 | 0.085049 | 0.083885 | 0.073838 | 0.79968
2025-07-30 03:00 | 0.085049 | 0.083885 | 0.073916 | 0.79968
2025-07-30 03:05 | 0.084971 | 0.083807 | 0.073955 | 0.79968
2025-07-30 03:10 | 0.084971 | 0.083924 | 0.074032 | 0.59976
2025-07-30 03:15 | 0.085088 | 0.083885 | 0.073994 | 0.79968
2025-07-30 03:20 | 0.085049 | 0.083924 | 0.073838 | 0.99961
2025-07-30 03:25 | 0.085088 | 0.083807 | 0.073916 | 0.79968
2025-07-30 03:30 | 0.084971 | 0.083885 | 0.073994 | 0.59976
2025-07-30 03:35 | 0.085049 | 0.083846 | 0.073994 | 0.59976
2025-07-30 03:40 | 0.08501 | 0.084001 | 0.073877 | 0.79968
2025-07-30 03:45 | 0.085049 | 0.083885 | 0.073916 | 0.59976
2025-07-30 03:50 | 0.084971 | 0.083807 | 0.073877 | 0.79968
2025-07-30 03:55 | 0.085049 | 0.083769 | 0.073994 | 0.79968
2025-07-30 04:00 | 0.084971 | 0.083885 | 0.073916 | 0.99961
2025-07-30 04:05 | 0.084932 | 0.083885 | 0.073955 | 0.79968
2025-07-30 04:10 | 0.085049 | 0.083963 | 0.073877 | 0.79968
2025-07-30 04:15 | 0.084894 | 0.083807 | 0.073994 | 0.79968
2025-07-30 04:20 | 0.085049 | 0.083807 | 0.074071 | 0.79968
2025-07-30 04:25 | 0.085049 | 0.083963 | 0.073877 | 0.59976
2025-07-30 04:30 | 0.08501 | 0.083769 | 0.073955 | 0.59976
2025-07-30 04:35 | 0.085049 | 0.083963 | 0.073916 | 0.79968
2025-07-30 04:40 | 0.085165 | 0.083846 | 0.073877 | 0.59976
2025-07-30 04:45 | 0.084932 | 0.08373 | 0.0738 | 0.79968
2025-07-30 04:50 | 0.085049 | 0.083924 | 0.073877 | 0.79968
2025-07-30 04:55 | 0.084932 | 0.083846 | 0.073955 | 0.79968
2025-07-30 05:00 | 0.084971 | 0.08373 | 0.073994 | 0.59976
2025-07-30 05:05 | 0.08501 | 0.083691 | 0.073916 | 0.79968
2025-07-30 05:10 | 0.085049 | 0.083885 | 0.073955 | 0.59976
2025-07-30 05:15 | 0.085204 | 0.083846 | 0.073994 | 0.79968
2025-07-30 05:20 | 0.084971 | 0.083885 | 0.073994 | 0.59976
2025-07-30 05:25 | 0.085049 | 0.083769 | 0.073994 | 0.79968
2025-07-30 05:30 | 0.085088 | 0.083846 | 0.073877 | 0.79968
2025-07-30 05:35 | 0.085088 | 0.083924 | 0.073955 | 0.59976
2025-07-30 05:40 | 0.08501 | 0.083769 | 0.073916 | 0.59976
2025-07-30 05:45 | 0.085088 | 0.083963 | 0.073955 | 0.59976
2025-07-30 05:50 | 0.085049 | 0.083769 | 0.073877 | 0.79968
2025-07-30 05:55 | 0.085049 | 0.083769 | 0.073877 | 0.59976
2025-07-30 06:00 | 0.085088 | 0.083924 | 0.073994 | 0.59976
2025-07-30 06:05 | 0.085088 | 0.083885 | 0.073916 | 0.59976
2025-07-30 06:10 | 0.084971 | 0.083885 | 0.073994 | 0.39984
2025-07-30 06:15 | 0.08501 | 0.083924 | 0.073916 | 0.59976
2025-07-30 06:20 | 0.085049 | 0.08373 | 0.073955 | 0.59976
2025-07-30 06:25 | 0.084932 | 0.083807 | 0.073916 | 0.59976
2025-07-30 06:30 | 0.08501 | 0.083924 | 0.074071 | 0.79968
2025-07-30 06:35 | 0.084932 | 0.083846 | 0.073955 | 0.59976
2025-07-30 06:40 | 0.084816 | 0.083846 | 0.074032 | 0.59976
2025-07-30 06:45 | 0.084932 | 0.083885 | 0.073955 | 0.59976
2025-07-30 06:50 | 0.084932 | 0.083885 | 0.073955 | 0.79968
2025-07-30 06:55 | 0.084894 | 0.083691 | 0.074032 | 0.79968
2025-07-30 07:00 | 0.084894 | 0.08373 | 0.073955 | 0.79968
2025-07-30 07:05 | 0.08501 | 0.083575 | 0.073916 | 0.59976
2025-07-30 07:10 | 0.084894 | 0.083807 | 0.073916 | 0.79968
2025-07-30 07:15 | 0.084777 | 0.083652 | 0.073994 | 0.79968
2025-07-30 07:20 | 0.084855 | 0.083924 | 0.0738 | 0.79968
2025-07-30 07:25 | 0.084855 | 0.083846 | 0.073955 | 0.59976
2025-07-30 07:30 | 0.084894 | 0.083807 | 0.073994 | 0.59976
2025-07-30 07:35 | 0.084777 | 0.083769 | 0.073994 | 0.59976
2025-07-30 07:40 | 0.084855 | 0.083846 | 0.073916 | 0.59976
2025-07-30 07:45 | 0.0847 | 0.083769 | 0.074032 | 0.79968
2025-07-30 07:50 | 0.084855 | 0.083807 | 0.073877 | 0.79968
2025-07-30 07:55 | 0.084932 | 0.083807 | 0.074071 | 0.79968
2025-07-30 08:00 | 0.084932 | 0.083652 | 0.073916 | 0.79968
2025-07-30 08:05 | 0.084738 | 0.083536 | 0.073994 | 0.79968
2025-07-30 08:10 | 0.084777 | 0.083691 | 0.073955 | 0.99961
2025-07-30 08:15 | 0.084661 | 0.083885 | 0.073916 | 0.79968
2025-07-30 08:20 | 0.084777 | 0.083885 | 0.073994 | 0.79968
2025-07-30 08:25 | 0.084661 | 0.083769 | 0.073955 | 0.79968
2025-07-30 08:30 | 0.084622 | 0.083769 | 0.074032 | 0.79968
2025-07-30 08:35 | 0.084738 | 0.08373 | 0.073955 | 0.59976
2025-07-30 08:40 | 0.084661 | 0.083652 | 0.073877 | 0.79968
2025-07-30 08:45 | 0.084738 | 0.083769 | 0.073994 | 0.79968
2025-07-30 08:50 | 0.084738 | 0.083614 | 0.073994 | 0.79968
2025-07-30 08:55 | 0.084738 | 0.083769 | 0.073916 | 0.59976
2025-07-30 09:00 | 0.084816 | 0.083652 | 0.073994 | 0.59976
2025-07-30 09:05 | 0.084738 | 0.083885 | 0.074032 | 0.59976
2025-07-30 09:10 | 0.084738 | 0.083846 | 0.073994 | 0.59976
2025-07-30 09:15 | 0.084816 | 0.08373 | 0.073916 | 0.59976
2025-07-30 09:20 | 0.084894 | 0.083652 | 0.073994 | 0.79968
2025-07-30 09:25 | 0.084855 | 0.083691 | 0.07411 | 0.59976
2025-07-30 09:30 | 0.0847 | 0.08373 | 0.074032 | 0.79968
2025-07-30 09:35 | 0.084777 | 0.083769 | 0.073955 | 0.59976
2025-07-30 09:40 | 0.0847 | 0.083846 | 0.074032 | 0.59976
2025-07-30 09:45 | 0.084777 | 0.08373 | 0.073916 | 0.79968
2025-07-30 09:50 | 0.084738 | 0.083652 | 0.073994 | 0.79968
2025-07-30 09:55 | 0.084661 | 0.083575 | 0.073994 | 0.59976
2025-07-30 10:00 | 0.084738 | 0.083691 | 0.073955 | 0.79968
2025-07-30 10:05 | 0.084777 | 0.083536 | 0.073955 | 0.79968
2025-07-30 10:10 | 0.084777 | 0.083652 | 0.074032 | 0.99961
2025-07-30 10:15 | 0.084583 | 0.083691 | 0.073994 | 0.79968
2025-07-30 10:20 | 0.084777 | 0.083342 | 0.073994 | 0.59976
2025-07-30 10:25 | 0.0847 | 0.083575 | 0.073955 | 0.59976
2025-07-30 10:30 | 0.084661 | 0.083614 | 0.073916 | 0.59976
2025-07-30 10:35 | 0.084583 | 0.083691 | 0.073994 | 0.79968
2025-07-30 10:40 | 0.0847 | 0.083769 | 0.074032 | 0.79968
2025-07-30 10:45 | 0.084661 | 0.083614 | 0.074032 | 0.79968
2025-07-30 10:50 | 0.084738 | 0.083614 | 0.073955 | 0.79968
2025-07-30 10:55 | 0.084661 | 0.083536 | 0.073916 | 0.59976
2025-07-30 11:00 | 0.084738 | 0.083691 | 0.073994 | 0.59976
2025-07-30 11:05 | 0.084777 | 0.083575 | 0.073916 | 0.59976
2025-07-30 11:10 | 0.084816 | 0.08373 | 0.073916 | 0.59976
2025-07-30 11:15 | 0.084777 | 0.083652 | 0.073916 | 0.79968
2025-07-30 11:20 | 0.084777 | 0.08373 | 0.073916 | 0.59976
2025-07-30 11:25 | 0.084506 | 0.083652 | 0.073955 | 0.59976
2025-07-30 11:30 | 0.084622 | 0.08373 | 0.073994 | 0.59976
2025-07-30 11:35 | 0.084622 | 0.083691 | 0.074071 | 0.39984
2025-07-30 11:40 | 0.084467 | 0.083614 | 0.074032 | 0.59976
2025-07-30 11:45 | 0.084583 | 0.08373 | 0.07411 | 0.59976
2025-07-30 11:50 | 0.084544 | 0.083769 | 0.073955 | 0.39984
2025-07-30 11:55 | 0.084389 | 0.08373 | 0.073955 | 0.39984
2025-07-30 12:00 | 0.084544 | 0.083536 | 0.073916 | 0.59976
2025-07-30 12:05 | 0.084467 | 0.083652 | 0.074071 | 0.59976
2025-07-30 12:10 | 0.084389 | 0.083614 | 0.073994 | 0.59976
2025-07-30 12:15 | 0.084428 | 0.083652 | 0.073994 | 0.59976
2025-07-30 12:20 | 0.084506 | 0.083652 | 0.073955 | 0.59976
2025-07-30 12:25 | 0.084506 | 0.083614 | 0.073955 | 0.59976
2025-07-30 12:30 | 0.0847 | 0.08342 | 0.073955 | 0.59976
2025-07-30 12:35 | 0.084622 | 0.083691 | 0.073994 | 0.59976
2025-07-30 12:40 | 0.084583 | 0.083575 | 0.074032 | 0.59976
2025-07-30 12:45 | 0.084506 | 0.083691 | 0.073994 | 0.59976
2025-07-30 12:50 | 0.084428 | 0.083652 | 0.073955 | 0.79968
2025-07-30 12:55 | 0.084351 | 0.083536 | 0.074149 | 0.59976
2025-07-30 13:00 | 0.084351 | 0.083652 | 0.074032 | 0.79968
2025-07-30 13:05 | 0.084389 | 0.083575 | 0.073955 | 0.59976
2025-07-30 13:10 | 0.084351 | 0.083575 | 0.074071 | 0.59976
2025-07-30 13:15 | 0.084389 | 0.083769 | 0.074032 | 0.59976
2025-07-30 13:20 | 0.084428 | 0.083536 | 0.074032 | 0.59976
2025-07-30 13:25 | 0.084428 | 0.08342 | 0.074032 | 0.59976
2025-07-30 13:30 | 0.084389 | 0.083575 | 0.074071 | 0.59976
2025-07-30 13:35 | 0.084428 | 0.083652 | 0.074071 | 0.59976
2025-07-30 13:40 | 0.084234 | 0.083575 | 0.074032 | 0.59976
2025-07-30 13:45 | 0.084428 | 0.083652 | 0.073955 | 0.59976
2025-07-30 13:50 | 0.084428 | 0.083652 | 0.074071 | 0.59976
2025-07-30 13:55 | 0.084506 | 0.08342 | 0.073916 | 0.59976
2025-07-30 14:00 | 0.084312 | 0.083575 | 0.074071 | 0.59976
2025-07-30 14:05 | 0.084312 | 0.083575 | 0.074032 | 0.59976
2025-07-30 14:10 | 0.084312 | 0.083652 | 0.073955 | 0.39984
2025-07-30 14:15 | 0.084351 | 0.083691 | 0.074071 | 0.59976
2025-07-30 14:20 | 0.084312 | 0.083575 | 0.074032 | 0.59976
2025-07-30 14:25 | 0.084195 | 0.083575 | 0.073955 | 0.59976
2025-07-30 14:30 | 0.084312 | 0.083536 | 0.074032 | 0.59976
2025-07-30 14:35 | 0.084312 | 0.083497 | 0.074032 | 0.79968
2025-07-30 14:40 | 0.084273 | 0.083614 | 0.073955 | 0.59976
2025-07-30 14:45 | 0.084273 | 0.083458 | 0.073955 | 0.59976
2025-07-30 14:50 | 0.084234 | 0.083575 | 0.073994 | 0.59976
2025-07-30 14:55 | 0.084312 | 0.083458 | 0.073955 | 0.59976
2025-07-30 15:00 | 0.084118 | 0.083575 | 0.073994 | 0.79968
2025-07-30 15:05 | 0.084351 | 0.083575 | 0.073955 | 0.79968
2025-07-30 15:10 | 0.084195 | 0.083458 | 0.074032 | 0.59976
2025-07-30 15:15 | 0.084234 | 0.083575 | 0.074032 | 0.39984
2025-07-30 15:20 | 0.084157 | 0.083652 | 0.073994 | 0.59976
2025-07-30 15:25 | 0.084157 | 0.083497 | 0.073994 | 0.59976
2025-07-30 15:30 | 0.084079 | 0.083575 | 0.074149 | 0.59976
2025-07-30 15:35 | 0.083963 | 0.08342 | 0.074071 | 0.59976
2025-07-30 15:40 | 0.084079 | 0.083536 | 0.074032 | 0.59976
2025-07-30 15:45 | 0.084195 | 0.083497 | 0.074032 | 0.59976
2025-07-30 15:50 | 0.084195 | 0.083575 | 0.073994 | 0.79968
2025-07-30 15:55 | 0.084079 | 0.083614 | 0.074071 | 0.79968
2025-07-30 16:00 | 0.084312 | 0.083497 | 0.07411 | 0.79968
2025-07-30 16:05 | 0.084234 | 0.083536 | 0.073955 | 0.79968
2025-07-30 16:10 | 0.084118 | 0.083575 | 0.07411 | 0.79968
2025-07-30 16:15 | 0.084118 | 0.083458 | 0.073994 | 0.59976
2025-07-30 16:20 | 0.084157 | 0.083458 | 0.074071 | 0.59976
2025-07-30 16:25 | 0.084234 | 0.083575 | 0.073916 | 0.59976
2025-07-30 16:30 | 0.08404 | 0.083575 | 0.074071 | 0.59976
2025-07-30 16:35 | 0.084157 | 0.083536 | 0.074071 | 0.59976
2025-07-30 16:40 | 0.084079 | 0.083614 | 0.074032 | 0.79968
2025-07-30 16:45 | 0.084118 | 0.083342 | 0.073955 | 0.59976
2025-07-30 16:50 | 0.084195 | 0.083536 | 0.073994 | 0.59976
2025-07-30 16:55 | 0.084195 | 0.083342 | 0.07411 | 0.39984
2025-07-30 17:00 | 0.084157 | 0.083536 | 0.074032 | 0.59976
2025-07-30 17:05 | 0.084118 | 0.083342 | 0.07411 | 0.79968
2025-07-30 17:10 | 0.08404 | 0.083614 | 0.074149 | 0.59976
2025-07-30 17:15 | 0.084157 | 0.083458 | 0.074032 | 0.79968
2025-07-30 17:20 | 0.084079 | 0.083497 | 0.074149 | 0.79968
2025-07-30 17:25 | 0.084157 | 0.083303 | 0.073994 | 0.79968
2025-07-30 17:30 | 0.084001 | 0.083575 | 0.074032 | 0.59976
2025-07-30 17:35 | 0.084079 | 0.083536 | 0.074032 | 0.59976
2025-07-30 17:40 | 0.084157 | 0.083342 | 0.074149 | 0.59976
2025-07-30 17:45 | 0.084157 | 0.08342 | 0.074071 | 0.79968
2025-07-30 17:50 | 0.083924 | 0.08342 | 0.07411 | 0.79968
2025-07-30 17:55 | 0.084234 | 0.083458 | 0.073994 | 0.79968
2025-07-30 18:00 | 0.08404 | 0.083458 | 0.073994 | 0.59976
2025-07-30 18:05 | 0.084118 | 0.083458 | 0.074032 | 0.79968
2025-07-30 18:10 | 0.084079 | 0.083536 | 0.073994 | 0.59976
2025-07-30 18:15 | 0.083846 | 0.083536 | 0.074071 | 0.79968
2025-07-30 18:20 | 0.083963 | 0.083536 | 0.07411 | 0.79968
2025-07-30 18:25 | 0.083924 | 0.08342 | 0.074032 | 0.79968
2025-07-30 18:30 | 0.083963 | 0.083575 | 0.074071 | 0.59976
2025-07-30 18:35 | 0.084079 | 0.083458 | 0.074071 | 0.79968
2025-07-30 18:40 | 0.08404 | 0.083575 | 0.07411 | 0.79968
2025-07-30 18:45 | 0.084195 | 0.08342 | 0.074032 | 0.59976
2025-07-30 18:50 | 0.083963 | 0.083458 | 0.07411 | 0.59976
2025-07-30 18:55 | 0.08404 | 0.083497 | 0.073916 | 0.59976
2025-07-30 19:00 | 0.084079 | 0.08342 | 0.073955 | 0.59976
2025-07-30 19:05 | 0.084157 | 0.083381 | 0.074071 | 0.59976
2025-07-30 19:10 | 0.083846 | 0.083497 | 0.073994 | 0.59976
2025-07-30 19:15 | 0.084001 | 0.083497 | 0.074071 | 0.59976
2025-07-30 19:20 | 0.083924 | 0.08342 | 0.074032 | 0.59976
2025-07-30 19:25 | 0.083807 | 0.083497 | 0.07411 | 0.79968
2025-07-30 19:30 | 0.083885 | 0.083148 | 0.074071 | 0.59976
2025-07-30 19:35 | 0.083846 | 0.083575 | 0.073994 | 0.59976
2025-07-30 19:40 | 0.083924 | 0.083458 | 0.074032 | 0.59976
2025-07-30 19:45 | 0.083963 | 0.08342 | 0.07411 | 0.59976
2025-07-30 19:50 | 0.083963 | 0.083536 | 0.074071 | 0.79968
2025-07-30 19:55 | 0.083846 | 0.083497 | 0.07411 | 0.59976
2025-07-30 20:00 | 0.083963 | 0.083497 | 0.07411 | 0.59976
2025-07-30 20:05 | 0.083807 | 0.083458 | 0.07411 | 0.79968
2025-07-30 20:10 | 0.083769 | 0.083497 | 0.074032 | 0.59976
2025-07-30 20:15 | 0.083807 | 0.083497 | 0.073994 | 0.59976
2025-07-30 20:20 | 0.083769 | 0.083497 | 0.074032 | 0.59976
2025-07-30 20:25 | 0.083769 | 0.083497 | 0.07411 | 0.79968
2025-07-30 20:30 | 0.083846 | 0.083458 | 0.074071 | 0.59976
2025-07-30 20:35 | 0.083924 | 0.08342 | 0.074188 | 0.59976
2025-07-30 20:40 | 0.08373 | 0.083497 | 0.074188 | 0.79968
2025-07-30 20:45 | 0.083807 | 0.083381 | 0.074032 | 0.79968
2025-07-30 20:50 | 0.083885 | 0.08342 | 0.074032 | 0.59976
2025-07-30 20:55 | 0.083963 | 0.083226 | 0.073994 | 0.59976
2025-07-30 21:00 | 0.08373 | 0.083458 | 0.074149 | 0.79968
2025-07-30 21:05 | 0.083885 | 0.083381 | 0.07411 | 0.79968
2025-07-30 21:10 | 0.083846 | 0.08342 | 0.074071 | 0.59976
2025-07-30 21:15 | 0.083885 | 0.083342 | 0.074032 | 0.59976
2025-07-30 21:20 | 0.08373 | 0.083226 | 0.07411 | 0.79968
2025-07-30 21:25 | 0.083963 | 0.083303 | 0.074149 | 0.79968
2025-07-30 21:30 | 0.083846 | 0.083497 | 0.074032 | 0.79968
2025-07-30 21:35 | 0.083924 | 0.083381 | 0.074032 | 0.79968
2025-07-30 21:40 | 0.083885 | 0.083264 | 0.074032 | 0.99961
2025-07-30 21:45 | 0.083963 | 0.083381 | 0.074149 | 0.79968
2025-07-30 21:50 | 0.083963 | 0.083264 | 0.074032 | 0.79968
2025-07-30 21:55 | 0.083924 | 0.083536 | 0.073916 | 0.79968
2025-07-30 22:00 | 0.083846 | 0.083342 | 0.073994 | 0.79968
2025-07-30 22:05 | 0.083807 | 0.083342 | 0.073994 | 0.59976
2025-07-30 22:10 | 0.083846 | 0.083458 | 0.073955 | 0.59976
2025-07-30 22:15 | 0.08373 | 0.08342 | 0.07411 | 0.59976
2025-07-30 22:20 | 0.083807 | 0.083264 | 0.07411 | 0.59976
2025-07-30 22:25 | 0.083575 | 0.083381 | 0.074032 | 0.79968
2025-07-30 22:30 | 0.083807 | 0.083303 | 0.074071 | 0.79968
2025-07-30 22:35 | 0.083652 | 0.083342 | 0.073994 | 0.59976
2025-07-30 22:40 | 0.083691 | 0.083536 | 0.074032 | 0.59976
2025-07-30 22:45 | 0.083807 | 0.083342 | 0.07411 | 0.59976
2025-07-30 22:50 | 0.083691 | 0.083342 | 0.074071 | 0.39984
2025-07-30 22:55 | 0.083691 | 0.083342 | 0.074071 | 0.39984
2025-07-30 23:00 | 0.08373 | 0.083303 | 0.073916 | 0.59976
2025-07-30 23:05 | 0.083691 | 0.083342 | 0.07411 | 0.59976
2025-07-30 23:10 | 0.083575 | 0.083303 | 0.074071 | 0.59976
2025-07-30 23:15 | 0.083614 | 0.083381 | 0.074071 | 0.59976
2025-07-30 23:20 | 0.083807 | 0.083458 | 0.074188 | 0.59976
2025-07-30 23:25 | 0.083691 | 0.083303 | 0.074149 | 0.59976
2025-07-30 23:30 | 0.083652 | 0.083264 | 0.07411 | 0.59976
2025-07-30 23:35 | 0.083691 | 0.083148 | 0.07411 | 0.59976
2025-07-30 23:40 | 0.083846 | 0.083381 | 0.074071 | 0.59976
2025-07-30 23:45 | 0.083691 | 0.083342 | 0.07411 | 0.39984
2025-07-30 23:50 | 0.083691 | 0.083264 | 0.074032 | 0.39984
2025-07-30 23:55 | 0.083691 | 0.083381 | 0.07411 | 0.59976
2025-07-31 | 0.083652 | 0.083303 | 0.074071 | 0.59976
2025-07-31 00:05 | 0.083536 | 0.083381 | 0.074032 | 0.59976
2025-07-31 00:10 | 0.083652 | 0.083264 | 0.074032 | 0.59976
2025-07-31 00:15 | 0.08373 | 0.083226 | 0.074188 | 0.59976
2025-07-31 00:20 | 0.08373 | 0.083264 | 0.073955 | 0.59976
2025-07-31 00:25 | 0.083652 | 0.083342 | 0.074071 | 0.59976
2025-07-31 00:30 | 0.083691 | 0.083303 | 0.074032 | 0.59976
2025-07-31 00:35 | 0.083691 | 0.083342 | 0.07411 | 0.59976
2025-07-31 00:40 | 0.083769 | 0.08342 | 0.074032 | 0.59976
2025-07-31 00:45 | 0.08373 | 0.083342 | 0.07411 | 0.39984
2025-07-31 00:50 | 0.083885 | 0.083148 | 0.074071 | 0.59976
2025-07-31 00:55 | 0.083769 | 0.083342 | 0.074149 | 0.59976
2025-07-31 01:00 | 0.08373 | 0.083187 | 0.074071 | 0.59976
2025-07-31 01:05 | 0.083691 | 0.083342 | 0.074032 | 0.59976
2025-07-31 01:10 | 0.083846 | 0.083264 | 0.074032 | 0.39984
2025-07-31 01:15 | 0.08373 | 0.083226 | 0.073994 | 0.59976
2025-07-31 01:20 | 0.08373 | 0.083264 | 0.074071 | 0.59976
2025-07-31 01:25 | 0.08373 | 0.083381 | 0.074188 | 0.59976
2025-07-31 01:30 | 0.08373 | 0.083226 | 0.073955 | 0.39984
2025-07-31 01:35 | 0.083575 | 0.083303 | 0.074071 | 0.59976
2025-07-31 01:40 | 0.083691 | 0.083226 | 0.073994 | 0.39984
2025-07-31 01:45 | 0.083691 | 0.083458 | 0.074071 | 0.59976
2025-07-31 01:50 | 0.083652 | 0.083187 | 0.074032 | 0.59976
2025-07-31 01:55 | 0.083691 | 0.083303 | 0.074071 | 0.39984
2025-07-31 02:00 | 0.083691 | 0.083342 | 0.073994 | 0.59976
2025-07-31 02:05 | 0.08373 | 0.082993 | 0.074071 | 0.59976
2025-07-31 02:10 | 0.083807 | 0.083148 | 0.073955 | 0.59976
2025-07-31 02:15 | 0.083691 | 0.083342 | 0.07411 | 0.59976
2025-07-31 02:20 | 0.083691 | 0.083264 | 0.074032 | 0.39984
2025-07-31 02:25 | 0.083846 | 0.083342 | 0.074071 | 0.79968
2025-07-31 02:30 | 0.083652 | 0.083226 | 0.07411 | 0.79968
2025-07-31 02:35 | 0.083652 | 0.083187 | 0.073994 | 0.79968
2025-07-31 02:40 | 0.083769 | 0.083226 | 0.07411 | 0.39984
2025-07-31 02:45 | 0.08373 | 0.083226 | 0.074071 | 0.39984
2025-07-31 02:50 | 0.083614 | 0.083303 | 0.074071 | 0.59976
2025-07-31 02:55 | 0.083691 | 0.08342 | 0.074188 | 0.59976
2025-07-31 03:00 | 0.083614 | 0.083381 | 0.074071 | 0.59976
2025-07-31 03:05 | 0.083614 | 0.083342 | 0.073994 | 0.59976
2025-07-31 03:10 | 0.083652 | 0.083264 | 0.074149 | 0.59976
2025-07-31 03:15 | 0.083614 | 0.083032 | 0.074071 | 0.59976
2025-07-31 03:20 | 0.083769 | 0.083226 | 0.074071 | 0.59976
2025-07-31 03:25 | 0.083614 | 0.083381 | 0.07411 | 0.59976
2025-07-31 03:30 | 0.083807 | 0.083264 | 0.074071 | 0.79968
2025-07-31 03:35 | 0.083652 | 0.083187 | 0.074071 | 0.79968
2025-07-31 03:40 | 0.08373 | 0.083187 | 0.074071 | 0.79968
2025-07-31 03:45 | 0.083575 | 0.083342 | 0.074149 | 0.59976
2025-07-31 03:50 | 0.08373 | 0.083226 | 0.073994 | 0.59976
2025-07-31 03:55 | 0.08373 | 0.083226 | 0.074032 | 0.59976
2025-07-31 04:00 | 0.08373 | 0.083264 | 0.07411 | 0.39984
2025-07-31 04:05 | 0.083614 | 0.083148 | 0.074071 | 0.39984
2025-07-31 04:10 | 0.08373 | 0.08307 | 0.074149 | 0.59976
2025-07-31 04:15 | 0.083614 | 0.083264 | 0.074071 | 0.59976
2025-07-31 04:20 | 0.083536 | 0.083226 | 0.07411 | 0.59976
2025-07-31 04:25 | 0.083614 | 0.083303 | 0.074149 | 0.59976
2025-07-31 04:30 | 0.083575 | 0.083381 | 0.074071 | 0.59976
2025-07-31 04:35 | 0.083691 | 0.083187 | 0.07411 | 0.79968
2025-07-31 04:40 | 0.083575 | 0.083264 | 0.074032 | 0.39984
2025-07-31 04:45 | 0.083575 | 0.083226 | 0.074071 | 0.59976
2025-07-31 04:50 | 0.083614 | 0.083264 | 0.07411 | 0.59976
2025-07-31 04:55 | 0.083652 | 0.083226 | 0.074032 | 0.59976
2025-07-31 05:00 | 0.083614 | 0.083264 | 0.074149 | 0.59976
2025-07-31 05:05 | 0.083497 | 0.083226 | 0.07411 | 0.59976
2025-07-31 05:10 | 0.083614 | 0.083187 | 0.074149 | 0.59976
2025-07-31 05:15 | 0.083497 | 0.083264 | 0.074149 | 0.59976
2025-07-31 05:20 | 0.083458 | 0.083226 | 0.07411 | 0.59976
2025-07-31 05:25 | 0.083458 | 0.083187 | 0.07411 | 0.59976
2025-07-31 05:30 | 0.083575 | 0.083264 | 0.074149 | 0.59976
2025-07-31 05:35 | 0.083497 | 0.083109 | 0.074071 | 0.59976
2025-07-31 05:40 | 0.083458 | 0.083109 | 0.073955 | 0.59976
2025-07-31 05:45 | 0.083458 | 0.08307 | 0.073994 | 0.59976
2025-07-31 05:50 | 0.083497 | 0.083187 | 0.074032 | 0.59976
2025-07-31 05:55 | 0.083342 | 0.083264 | 0.074149 | 0.59976
2025-07-31 06:00 | 0.08342 | 0.083264 | 0.07411 | 0.59976
2025-07-31 06:05 | 0.083458 | 0.083148 | 0.074149 | 0.59976
2025-07-31 06:10 | 0.08342 | 0.083264 | 0.073994 | 0.59976
2025-07-31 06:15 | 0.083575 | 0.083187 | 0.07411 | 0.39984
2025-07-31 06:20 | 0.08342 | 0.083148 | 0.074188 | 0.59976
2025-07-31 06:25 | 0.083536 | 0.083226 | 0.07411 | 0.59976
2025-07-31 06:30 | 0.083381 | 0.083187 | 0.074032 | 0.79968
2025-07-31 06:35 | 0.083575 | 0.083303 | 0.074149 | 0.59976
2025-07-31 06:40 | 0.083458 | 0.08307 | 0.074149 | 0.59976
2025-07-31 06:45 | 0.083536 | 0.083264 | 0.07411 | 0.59976
2025-07-31 06:50 | 0.083458 | 0.083226 | 0.07411 | 0.59976
2025-07-31 06:55 | 0.083614 | 0.083148 | 0.073994 | 0.59976
2025-07-31 07:00 | 0.083575 | 0.083264 | 0.074071 | 0.79968
2025-07-31 07:05 | 0.083381 | 0.083264 | 0.074032 | 0.59976
2025-07-31 07:10 | 0.083536 | 0.083226 | 0.074071 | 0.59976
2025-07-31 07:15 | 0.083458 | 0.083187 | 0.073955 | 0.79968
2025-07-31 07:20 | 0.083497 | 0.083187 | 0.074188 | 0.59976
2025-07-31 07:25 | 0.083497 | 0.083148 | 0.074149 | 0.79968
2025-07-31 07:30 | 0.083458 | 0.083226 | 0.07411 | 0.79968
2025-07-31 07:35 | 0.083458 | 0.083187 | 0.07411 | 0.59976
2025-07-31 07:40 | 0.08342 | 0.083187 | 0.074149 | 0.59976
2025-07-31 07:45 | 0.083497 | 0.083264 | 0.074149 | 0.59976
2025-07-31 07:50 | 0.08342 | 0.083148 | 0.07411 | 0.79968
2025-07-31 07:55 | 0.083303 | 0.083264 | 0.074032 | 0.79968
2025-07-31 08:00 | 0.08342 | 0.083264 | 0.07411 | 0.59976
2025-07-31 08:05 | 0.08342 | 0.08307 | 0.074032 | 0.59976
2025-07-31 08:10 | 0.083381 | 0.083109 | 0.07411 | 0.79968
2025-07-31 08:15 | 0.083458 | 0.083148 | 0.07411 | 0.59976
2025-07-31 08:20 | 0.083497 | 0.083187 | 0.074149 | 0.79968
2025-07-31 08:25 | 0.083342 | 0.083226 | 0.073994 | 0.79968
2025-07-31 08:30 | 0.083226 | 0.083187 | 0.07411 | 0.59976
2025-07-31 08:35 | 0.083303 | 0.083109 | 0.074032 | 0.79968
2025-07-31 08:40 | 0.083381 | 0.083109 | 0.074071 | 0.79968
2025-07-31 08:45 | 0.083381 | 0.083148 | 0.074149 | 0.79968
2025-07-31 08:50 | 0.083381 | 0.083032 | 0.07411 | 0.59976
2025-07-31 08:55 | 0.083458 | 0.08307 | 0.07411 | 0.79968
2025-07-31 09:00 | 0.08342 | 0.083187 | 0.074149 | 0.79968
2025-07-31 09:05 | 0.083458 | 0.083109 | 0.074188 | 0.79968
2025-07-31 09:10 | 0.083342 | 0.083187 | 0.074149 | 0.59976
2025-07-31 09:15 | 0.083536 | 0.083187 | 0.07411 | 0.79968
2025-07-31 09:20 | 0.083381 | 0.08307 | 0.074149 | 0.59976
2025-07-31 09:25 | 0.083381 | 0.082993 | 0.07411 | 0.59976
2025-07-31 09:30 | 0.083342 | 0.08307 | 0.074071 | 0.59976
2025-07-31 09:35 | 0.083264 | 0.083109 | 0.074226 | 0.59976
2025-07-31 09:40 | 0.083381 | 0.083032 | 0.074188 | 0.79968
2025-07-31 09:45 | 0.08342 | 0.083226 | 0.074149 | 0.59976
2025-07-31 09:50 | 0.083342 | 0.083109 | 0.074188 | 0.59976
2025-07-31 09:55 | 0.08342 | 0.083148 | 0.073994 | 0.79968
2025-07-31 10:00 | 0.083303 | 0.082993 | 0.07411 | 0.59976
2025-07-31 10:05 | 0.083342 | 0.083148 | 0.074032 | 0.79968
2025-07-31 10:10 | 0.083458 | 0.083109 | 0.074071 | 0.59976
2025-07-31 10:15 | 0.08342 | 0.083032 | 0.074032 | 0.59976
2025-07-31 10:20 | 0.083264 | 0.083148 | 0.074265 | 0.59976
2025-07-31 10:25 | 0.083381 | 0.083148 | 0.074188 | 0.79968
2025-07-31 10:30 | 0.083264 | 0.083109 | 0.074226 | 0.79968
2025-07-31 10:35 | 0.083226 | 0.083148 | 0.074071 | 0.59976
2025-07-31 10:40 | 0.083109 | 0.083187 | 0.074265 | 0.59976
2025-07-31 10:45 | 0.083187 | 0.083187 | 0.074032 | 0.79968
2025-07-31 10:50 | 0.083381 | 0.083148 | 0.074071 | 0.79968
2025-07-31 10:55 | 0.083264 | 0.083109 | 0.074071 | 0.59976
2025-07-31 11:00 | 0.083109 | 0.083187 | 0.074149 | 0.59976
2025-07-31 11:05 | 0.083226 | 0.083109 | 0.07411 | 0.59976
2025-07-31 11:10 | 0.083303 | 0.083109 | 0.07411 | 0.59976
2025-07-31 11:15 | 0.083226 | 0.083032 | 0.07411 | 0.59976
2025-07-31 11:20 | 0.083187 | 0.083109 | 0.074188 | 0.59976
2025-07-31 11:25 | 0.083187 | 0.08307 | 0.074149 | 0.79968
2025-07-31 11:30 | 0.083303 | 0.08307 | 0.074149 | 0.79968
2025-07-31 11:35 | 0.083148 | 0.083226 | 0.07411 | 0.39984
2025-07-31 11:40 | 0.083109 | 0.083187 | 0.074071 | 0.39984
2025-07-31 11:45 | 0.08307 | 0.083187 | 0.074149 | 0.59976
2025-07-31 11:50 | 0.083109 | 0.083148 | 0.074149 | 0.39984
2025-07-31 11:55 | 0.083187 | 0.083148 | 0.07411 | 0.39984
2025-07-31 12:00 | 0.083109 | 0.083032 | 0.07411 | 0.59976
2025-07-31 12:05 | 0.083226 | 0.083109 | 0.074226 | 0.59976
2025-07-31 12:10 | 0.08307 | 0.083148 | 0.074149 | 0.59976
2025-07-31 12:15 | 0.083109 | 0.082954 | 0.074149 | 0.59976
2025-07-31 12:20 | 0.083109 | 0.083109 | 0.074071 | 0.39984
2025-07-31 12:25 | 0.083148 | 0.08307 | 0.074149 | 0.59976
2025-07-31 12:30 | 0.083032 | 0.083187 | 0.074149 | 0.59976
2025-07-31 12:35 | 0.083032 | 0.083032 | 0.07411 | 0.39984
2025-07-31 12:40 | 0.083032 | 0.08307 | 0.07411 | 0.59976
2025-07-31 12:45 | 0.083109 | 0.083109 | 0.074149 | 0.59976
2025-07-31 12:50 | 0.083109 | 0.083187 | 0.074188 | 0.59976
2025-07-31 12:55 | 0.083109 | 0.083109 | 0.074071 | 0.59976
2025-07-31 13:00 | 0.083109 | 0.083109 | 0.07411 | 0.39984
2025-07-31 13:05 | 0.083109 | 0.083109 | 0.074226 | 0.79968
2025-07-31 13:10 | 0.083187 | 0.08307 | 0.074071 | 0.59976
2025-07-31 13:15 | 0.083032 | 0.08307 | 0.074032 | 0.59976
2025-07-31 13:20 | 0.083148 | 0.08307 | 0.074226 | 0.59976
2025-07-31 13:25 | 0.082993 | 0.083109 | 0.074149 | 0.59976
2025-07-31 13:30 | 0.08307 | 0.082993 | 0.074226 | 0.39984
2025-07-31 13:35 | 0.082877 | 0.08307 | 0.074226 | 0.39984
2025-07-31 13:40 | 0.082993 | 0.08307 | 0.074188 | 0.59976
2025-07-31 13:45 | 0.08307 | 0.082993 | 0.074071 | 0.39984
2025-07-31 13:50 | 0.082954 | 0.083109 | 0.074343 | 0.39984
2025-07-31 13:55 | 0.083032 | 0.083109 | 0.074188 | 0.39984
2025-07-31 14:00 | 0.083032 | 0.083187 | 0.074188 | 0.39984
2025-07-31 14:05 | 0.082877 | 0.083109 | 0.074188 | 0.59976
2025-07-31 14:10 | 0.082915 | 0.083032 | 0.07411 | 0.59976
2025-07-31 14:15 | 0.082954 | 0.08307 | 0.074226 | 0.39984
2025-07-31 14:20 | 0.082877 | 0.083109 | 0.074149 | 0.59976
2025-07-31 14:25 | 0.082877 | 0.083109 | 0.074188 | 0.39984
2025-07-31 14:30 | 0.08276 | 0.082954 | 0.074149 | 0.39984
2025-07-31 14:35 | 0.082838 | 0.083032 | 0.074188 | 0.39984
2025-07-31 14:40 | 0.082721 | 0.083148 | 0.074071 | 0.59976
2025-07-31 14:45 | 0.082799 | 0.082915 | 0.07411 | 0.59976
2025-07-31 14:50 | 0.082799 | 0.082993 | 0.074226 | 0.59976
2025-07-31 14:55 | 0.082799 | 0.08307 | 0.074265 | 0.59976
2025-07-31 15:00 | 0.082799 | 0.082954 | 0.074149 | 0.59976
2025-07-31 15:05 | 0.082644 | 0.082915 | 0.074149 | 0.59976
2025-07-31 15:10 | 0.08276 | 0.083032 | 0.074188 | 0.59976
2025-07-31 15:15 | 0.08276 | 0.08307 | 0.074265 | 0.59976
2025-07-31 15:20 | 0.082838 | 0.08307 | 0.074188 | 0.39984
2025-07-31 15:25 | 0.082683 | 0.082954 | 0.07411 | 0.39984
2025-07-31 15:30 | 0.082877 | 0.083032 | 0.074188 | 0.39984
2025-07-31 15:35 | 0.082683 | 0.083032 | 0.07411 | 0.39984
2025-07-31 15:40 | 0.082644 | 0.083032 | 0.074226 | 0.39984
2025-07-31 15:45 | 0.082605 | 0.08307 | 0.07411 | 0.39984
2025-07-31 15:50 | 0.082644 | 0.082915 | 0.074071 | 0.39984
2025-07-31 15:55 | 0.082644 | 0.082993 | 0.074149 | 0.39984
2025-07-31 16:00 | 0.082605 | 0.083032 | 0.074071 | 0.19992
2025-07-31 16:05 | 0.082566 | 0.083109 | 0.074149 | 0.39984
2025-07-31 16:10 | 0.082644 | 0.082993 | 0.074149 | 0.39984
2025-07-31 16:15 | 0.082527 | 0.083187 | 0.074188 | 0.39984
2025-07-31 16:20 | 0.082527 | 0.082993 | 0.074149 | 0.39984
2025-07-31 16:25 | 0.082566 | 0.083109 | 0.074149 | 0.39984
2025-07-31 16:30 | 0.082527 | 0.083032 | 0.074188 | 0.19992
2025-07-31 16:35 | 0.082527 | 0.083032 | 0.074265 | 0.19992
2025-07-31 16:40 | 0.082527 | 0.082954 | 0.074149 | 0.19992
2025-07-31 16:45 | 0.082566 | 0.082877 | 0.07411 | 0.19992
2025-07-31 16:50 | 0.08276 | 0.082915 | 0.074032 | 0.39984
2025-07-31 16:55 | 0.08276 | 0.082954 | 0.074149 | 0.19992
2025-07-31 17:00 | 0.082527 | 0.082877 | 0.074265 | 0.39984
2025-07-31 17:05 | 0.082605 | 0.082915 | 0.074071 | 0.39984
2025-07-31 17:10 | 0.082721 | 0.082993 | 0.074149 | 0.39984
2025-07-31 17:15 | 0.082566 | 0.083032 | 0.074226 | 0.39984
2025-07-31 17:20 | 0.082566 | 0.082993 | 0.074188 | 0.39984
2025-07-31 17:25 | 0.082566 | 0.082993 | 0.074304 | 0.59976
2025-07-31 17:30 | 0.08276 | 0.082915 | 0.074226 | 0.39984
2025-07-31 17:35 | 0.082683 | 0.08307 | 0.074188 | 0.39984
2025-07-31 17:40 | 0.082683 | 0.082993 | 0.074188 | 0.39984
2025-07-31 17:45 | 0.082605 | 0.083109 | 0.074226 | 0.19992
2025-07-31 17:50 | 0.082566 | 0.083109 | 0.074149 | 0.39984
2025-07-31 17:55 | 0.082683 | 0.083032 | 0.074226 | 0.39984
2025-07-31 18:00 | 0.082566 | 0.083032 | 0.074071 | 0.19992
2025-07-31 18:05 | 0.082644 | 0.082993 | 0.074188 | 0.19992
2025-07-31 18:10 | 0.082605 | 0.082993 | 0.07411 | 0.19992
2025-07-31 18:15 | 0.082527 | 0.082954 | 0.07411 | 0.19992
2025-07-31 18:20 | 0.082644 | 0.082915 | 0.074265 | 0.19992
2025-07-31 18:25 | 0.082566 | 0.082993 | 0.074188 | 0.19992
2025-07-31 18:30 | 0.082566 | 0.082915 | 0.074265 | 0.19992
2025-07-31 18:35 | 0.082605 | 0.082954 | 0.074226 | 0.39984
2025-07-31 18:40 | 0.082489 | 0.082993 | 0.074265 | 0.19992
2025-07-31 18:45 | 0.08245 | 0.083032 | 0.074343 | 0.39984
2025-07-31 18:50 | 0.08245 | 0.083032 | 0.074304 | 0.39984
2025-07-31 18:55 | 0.082489 | 0.082993 | 0.074226 | 0.39984
2025-07-31 19:00 | 0.082605 | 0.082877 | 0.074071 | 0.19992
2025-07-31 19:05 | 0.082527 | 0.082954 | 0.074188 | 0.19992
2025-07-31 19:10 | 0.082333 | 0.082915 | 0.074149 | 0.19992
2025-07-31 19:15 | 0.082372 | 0.082877 | 0.07411 | 0.39984
2025-07-31 19:20 | 0.082333 | 0.083109 | 0.07411 | 0.39984
2025-07-31 19:25 | 0.082295 | 0.082799 | 0.074071 | 0.19992
2025-07-31 19:30 | 0.082333 | 0.082877 | 0.074149 | 0.39984
2025-07-31 19:35 | 0.082411 | 0.083032 | 0.074226 | 0.39984
2025-07-31 19:40 | 0.082372 | 0.082993 | 0.074265 | 0.39984
2025-07-31 19:45 | 0.082256 | 0.082915 | 0.07411 | 0.39984
2025-07-31 19:50 | 0.082333 | 0.082993 | 0.074188 | 0.19992
2025-07-31 19:55 | 0.082372 | 0.08307 | 0.074265 | 0.19992
2025-07-31 20:00 | 0.082527 | 0.082915 | 0.074149 | 0.19992
2025-07-31 20:05 | 0.082372 | 0.082915 | 0.074071 | 0.19992
2025-07-31 20:10 | 0.082295 | 0.082877 | 0.074188 | 0.39984
2025-07-31 20:15 | 0.082372 | 0.082954 | 0.07411 | 0.39984
2025-07-31 20:20 | 0.082411 | 0.082915 | 0.074188 | 0.39984
2025-07-31 20:25 | 0.082333 | 0.082954 | 0.074226 | 0.19992
2025-07-31 20:30 | 0.082333 | 0.082915 | 0.07411 | 0.39984
2025-07-31 20:35 | 0.082411 | 0.082721 | 0.074071 | 0.19992
2025-07-31 20:40 | 0.082372 | 0.082954 | 0.074226 | 0.19992
2025-07-31 20:45 | 0.08245 | 0.082915 | 0.074149 | 0.19992
2025-07-31 20:50 | 0.082411 | 0.082954 | 0.074226 | 0.39984
2025-07-31 20:55 | 0.08245 | 0.082915 | 0.074071 | 0.19992
2025-07-31 21:00 | 0.082411 | 0.082954 | 0.074149 | 0.39984
2025-07-31 21:05 | 0.08245 | 0.082915 | 0.074149 | 0.19992
2025-07-31 21:10 | 0.08245 | 0.082954 | 0.074071 | 0.19992
2025-07-31 21:15 | 0.082411 | 0.082838 | 0.074265 | 0.19992
2025-07-31 21:20 | 0.082333 | 0.082915 | 0.074149 | 0.39984
2025-07-31 21:25 | 0.082411 | 0.082799 | 0.07411 | 0.19992
2025-07-31 21:30 | 0.082372 | 0.082838 | 0.074265 | 0.19992
2025-07-31 21:35 | 0.08245 | 0.082915 | 0.074188 | 0
2025-07-31 21:40 | 0.082372 | 0.082954 | 0.074226 | 0.19992
2025-07-31 21:45 | 0.082295 | 0.082993 | 0.074188 | 0.19992
2025-07-31 21:50 | 0.082217 | 0.082838 | 0.074226 | 0.19992
2025-07-31 21:55 | 0.082256 | 0.082915 | 0.074188 | 0
2025-07-31 22:00 | 0.082333 | 0.082954 | 0.07411 | 0
2025-07-31 22:05 | 0.082411 | 0.082799 | 0.074188 | 0
2025-07-31 22:10 | 0.082256 | 0.082915 | 0.074226 | 0
2025-07-31 22:15 | 0.08245 | 0.082838 | 0.074226 | 0
2025-07-31 22:20 | 0.082333 | 0.08276 | 0.074226 | 0.19992
2025-07-31 22:25 | 0.082217 | 0.082877 | 0.074149 | 0
2025-07-31 22:30 | 0.082295 | 0.082954 | 0.074071 | 0.19992
2025-07-31 22:35 | 0.082295 | 0.082993 | 0.074149 | 0.19992
2025-07-31 22:40 | 0.082333 | 0.082915 | 0.07411 | 0
2025-07-31 22:45 | 0.082372 | 0.082877 | 0.074149 | 0
2025-07-31 22:50 | 0.082411 | 0.082877 | 0.074226 | 0.19992
2025-07-31 22:55 | 0.082178 | 0.082877 | 0.074149 | 0
2025-07-31 23:00 | 0.082256 | 0.082605 | 0.074188 | 0
2025-07-31 23:05 | 0.082256 | 0.082838 | 0.074149 | 0.19992
2025-07-31 23:10 | 0.082295 | 0.08276 | 0.07411 | 0.19992
2025-07-31 23:15 | 0.082178 | 0.082799 | 0.074149 | 0.19992
2025-07-31 23:20 | 0.082256 | 0.08276 | 0.074149 | 0.19992
2025-07-31 23:25 | 0.08214 | 0.082799 | 0.074149 | 0
2025-07-31 23:30 | 0.082295 | 0.082877 | 0.074071 | 0
2025-07-31 23:35 | 0.082217 | 0.082721 | 0.074149 | 0
2025-07-31 23:40 | 0.082256 | 0.082838 | 0.074188 | 0.19992
2025-07-31 23:45 | 0.082256 | 0.082954 | 0.074188 | 0.19992
2025-07-31 23:50 | 0.082217 | 0.08276 | 0.074188 | 0.39984
2025-07-31 23:55 | 0.08245 | 0.082838 | 0.074188 | 0.19992
2025-08-01 | 0.082295 | 0.082877 | 0.074071 | 0.39984
2025-08-01 00:05 | 0.082217 | 0.082915 | 0.07411 | 0.19992
2025-08-01 00:10 | 0.082217 | 0.082644 | 0.074149 | 0.19992
2025-08-01 00:15 | 0.082295 | 0.08276 | 0.074149 | 0.19992
2025-08-01 00:20 | 0.082178 | 0.082799 | 0.073994 | 0.19992
2025-08-01 00:25 | 0.082178 | 0.082877 | 0.074188 | 0.19992
2025-08-01 00:30 | 0.082333 | 0.08276 | 0.074071 | 0.19992
2025-08-01 00:35 | 0.082217 | 0.082683 | 0.074188 | 0
2025-08-01 00:40 | 0.082295 | 0.082877 | 0.074304 | 0.19992
2025-08-01 00:45 | 0.082178 | 0.082954 | 0.074188 | 0.19992
2025-08-01 00:50 | 0.082295 | 0.082721 | 0.074226 | 0
2025-08-01 00:55 | 0.082178 | 0.082838 | 0.074226 | 0
2025-08-01 01:00 | 0.082178 | 0.082683 | 0.074265 | 0
2025-08-01 01:05 | 0.082178 | 0.08276 | 0.074188 | 0
2025-08-01 01:10 | 0.082023 | 0.082877 | 0.074188 | 0.19992
2025-08-01 01:15 | 0.082256 | 0.08276 | 0.074265 | 0.19992
2025-08-01 01:20 | 0.082217 | 0.082799 | 0.074071 | 0
2025-08-01 01:25 | 0.082256 | 0.082721 | 0.074149 | 0
2025-08-01 01:30 | 0.082217 | 0.082877 | 0.074188 | 0.19992
2025-08-01 01:35 | 0.082256 | 0.08276 | 0.074149 | 0
2025-08-01 01:40 | 0.082295 | 0.082838 | 0.074149 | 0
2025-08-01 01:45 | 0.082178 | 0.082838 | 0.074149 | 0.19992
2025-08-01 01:50 | 0.082256 | 0.082799 | 0.074149 | 0.39984
2025-08-01 01:55 | 0.082178 | 0.08276 | 0.074188 | 0.19992
2025-08-01 02:00 | 0.082256 | 0.082799 | 0.074149 | 0.19992
2025-08-01 02:05 | 0.082217 | 0.082877 | 0.074226 | 0
2025-08-01 02:10 | 0.082178 | 0.082915 | 0.07411 | 0
2025-08-01 02:15 | 0.082372 | 0.082683 | 0.07411 | 0
2025-08-01 02:20 | 0.082101 | 0.082644 | 0.07411 | 0
2025-08-01 02:25 | 0.082023 | 0.082566 | 0.074343 | 0.19992
2025-08-01 02:30 | 0.082178 | 0.082683 | 0.074226 | 0
2025-08-01 02:35 | 0.082217 | 0.08276 | 0.074265 | 0
2025-08-01 02:40 | 0.082256 | 0.082799 | 0.074226 | 0
2025-08-01 02:45 | 0.082178 | 0.082683 | 0.074188 | 0.19992
2025-08-01 02:50 | 0.082256 | 0.082838 | 0.074265 | 0
2025-08-01 02:55 | 0.082178 | 0.082838 | 0.074265 | 0
2025-08-01 03:00 | 0.08214 | 0.082721 | 0.074304 | 0
2025-08-01 03:05 | 0.082101 | 0.082683 | 0.074226 | 0
2025-08-01 03:10 | 0.08214 | 0.08276 | 0.074265 | 0
2025-08-01 03:15 | 0.082101 | 0.08276 | 0.074265 | 0
2025-08-01 03:20 | 0.082295 | 0.082721 | 0.074226 | 0
2025-08-01 03:25 | 0.082217 | 0.082915 | 0.074304 | -0.19992
2025-08-01 03:30 | 0.082295 | 0.082721 | 0.074188 | 0
2025-08-01 03:35 | 0.082062 | 0.082838 | 0.074149 | 0
2025-08-01 03:40 | 0.082101 | 0.082799 | 0.074265 | 0.19992
2025-08-01 03:45 | 0.082178 | 0.082799 | 0.074226 | 0.19992
2025-08-01 03:50 | 0.082101 | 0.082799 | 0.074265 | 0
2025-08-01 03:55 | 0.082217 | 0.08276 | 0.074226 | 0
2025-08-01 04:00 | 0.082101 | 0.082644 | 0.074343 | 0
2025-08-01 04:05 | 0.08214 | 0.082799 | 0.074226 | 0
2025-08-01 04:10 | 0.082256 | 0.082838 | 0.074149 | 0
2025-08-01 04:15 | 0.082178 | 0.082721 | 0.074265 | 0
2025-08-01 04:20 | 0.08214 | 0.082799 | 0.074188 | 0
2025-08-01 04:25 | 0.082178 | 0.082838 | 0.074149 | -0.19992
2025-08-01 04:30 | 0.082101 | 0.082683 | 0.074343 | 0
2025-08-01 04:35 | 0.08214 | 0.082721 | 0.074265 | 0
2025-08-01 04:40 | 0.08214 | 0.08276 | 0.074265 | -0.19992
2025-08-01 04:45 | 0.08214 | 0.082721 | 0.074381 | 0.19992
2025-08-01 04:50 | 0.082217 | 0.082683 | 0.074265 | 0
2025-08-01 04:55 | 0.082101 | 0.082566 | 0.074304 | 0.19992
2025-08-01 05:00 | 0.082178 | 0.082527 | 0.074304 | 0.19992
2025-08-01 05:05 | 0.082256 | 0.082721 | 0.074226 | 0.19992
2025-08-01 05:10 | 0.082023 | 0.082799 | 0.074149 | 0.19992
2025-08-01 05:15 | 0.082217 | 0.082721 | 0.074226 | 0
2025-08-01 05:20 | 0.082023 | 0.082721 | 0.074304 | 0.19992
2025-08-01 05:25 | 0.082062 | 0.082838 | 0.074304 | 0.19992
2025-08-01 05:30 | 0.082062 | 0.082721 | 0.074188 | 0.19992
2025-08-01 05:35 | 0.082101 | 0.08276 | 0.074226 | 0.19992
2025-08-01 05:40 | 0.082062 | 0.082566 | 0.074188 | 0.19992
2025-08-01 05:45 | 0.082178 | 0.082644 | 0.074188 | 0.19992
2025-08-01 05:50 | 0.08214 | 0.082683 | 0.074226 | 0.19992
2025-08-01 05:55 | 0.082023 | 0.082644 | 0.074188 | 0.19992
2025-08-01 06:00 | 0.082101 | 0.082411 | 0.074226 | 0.19992
2025-08-01 06:05 | 0.081984 | 0.082644 | 0.074188 | 0.19992
2025-08-01 06:10 | 0.082023 | 0.082605 | 0.074149 | 0.19992
2025-08-01 06:15 | 0.08214 | 0.082644 | 0.074265 | 0
2025-08-01 06:20 | 0.082101 | 0.08276 | 0.074265 | 0.19992
2025-08-01 06:25 | 0.082062 | 0.082683 | 0.074226 | 0.19992
2025-08-01 06:30 | 0.081984 | 0.08276 | 0.074226 | 0.19992
2025-08-01 06:35 | 0.082062 | 0.082644 | 0.074265 | 0.19992
2025-08-01 06:40 | 0.081868 | 0.082644 | 0.074188 | 0
2025-08-01 06:45 | 0.081868 | 0.082644 | 0.074304 | 0
2025-08-01 06:50 | 0.081907 | 0.082644 | 0.074265 | 0.19992
2025-08-01 06:55 | 0.081829 | 0.082799 | 0.074265 | 0.19992
2025-08-01 07:00 | 0.082062 | 0.082683 | 0.074226 | 0.19992
2025-08-01 07:05 | 0.081907 | 0.082683 | 0.074226 | 0.19992
2025-08-01 07:10 | 0.081907 | 0.082527 | 0.074304 | 0
2025-08-01 07:15 | 0.081868 | 0.082721 | 0.074226 | 0.19992
2025-08-01 07:20 | 0.081829 | 0.082489 | 0.074226 | 0
2025-08-01 07:25 | 0.081868 | 0.082721 | 0.074381 | 0
2025-08-01 07:30 | 0.081868 | 0.082527 | 0.074304 | 0.19992
2025-08-01 07:35 | 0.081984 | 0.082644 | 0.074304 | 0.19992
2025-08-01 07:40 | 0.081907 | 0.082721 | 0.074188 | 0.19992
2025-08-01 07:45 | 0.081984 | 0.082566 | 0.074304 | 0.19992
2025-08-01 07:50 | 0.081907 | 0.08276 | 0.074149 | 0.19992
2025-08-01 07:55 | 0.082023 | 0.082605 | 0.074226 | 0.19992
2025-08-01 08:00 | 0.081907 | 0.082721 | 0.074304 | 0
2025-08-01 08:05 | 0.081868 | 0.082683 | 0.074226 | 0.19992
2025-08-01 08:10 | 0.08179 | 0.082644 | 0.074304 | 0.19992
2025-08-01 08:15 | 0.081984 | 0.082605 | 0.074226 | 0.19992
2025-08-01 08:20 | 0.081752 | 0.082683 | 0.074188 | 0
2025-08-01 08:25 | 0.081752 | 0.082644 | 0.074343 | 0
2025-08-01 08:30 | 0.081752 | 0.082683 | 0.074149 | 0
2025-08-01 08:35 | 0.081907 | 0.082566 | 0.074304 | 0
2025-08-01 08:40 | 0.081829 | 0.082566 | 0.07442 | 0
2025-08-01 08:45 | 0.081868 | 0.082605 | 0.074343 | 0
2025-08-01 08:50 | 0.081829 | 0.082566 | 0.074304 | 0
2025-08-01 08:55 | 0.081868 | 0.082605 | 0.074265 | 0
2025-08-01 09:00 | 0.08179 | 0.082644 | 0.074226 | 0.19992
2025-08-01 09:05 | 0.08179 | 0.082605 | 0.074265 | 0.19992
2025-08-01 09:10 | 0.081868 | 0.082566 | 0.074226 | 0
2025-08-01 09:15 | 0.081752 | 0.082566 | 0.074304 | 0
2025-08-01 09:20 | 0.081752 | 0.082605 | 0.074226 | 0
2025-08-01 09:25 | 0.081713 | 0.082527 | 0.074226 | -0.19992
2025-08-01 09:30 | 0.081752 | 0.082605 | 0.074304 | 0
2025-08-01 09:35 | 0.08179 | 0.082566 | 0.074188 | -0.19992
2025-08-01 09:40 | 0.081635 | 0.082644 | 0.074188 | 0.19992
2025-08-01 09:45 | 0.081674 | 0.082605 | 0.074226 | 0
2025-08-01 09:50 | 0.081596 | 0.082605 | 0.074226 | 0.19992
2025-08-01 09:55 | 0.081674 | 0.082644 | 0.074265 | 0
2025-08-01 10:00 | 0.081752 | 0.082644 | 0.074265 | 0
2025-08-01 10:05 | 0.081674 | 0.08245 | 0.074226 | 0
2025-08-01 10:10 | 0.081674 | 0.082605 | 0.074265 | 0
2025-08-01 10:15 | 0.081596 | 0.082566 | 0.074304 | 0
2025-08-01 10:20 | 0.081674 | 0.082605 | 0.074226 | 0
2025-08-01 10:25 | 0.081674 | 0.08276 | 0.074188 | 0
2025-08-01 10:30 | 0.081829 | 0.082683 | 0.074265 | -0.19992
2025-08-01 10:35 | 0.081635 | 0.082527 | 0.074226 | 0
2025-08-01 10:40 | 0.081519 | 0.082683 | 0.074188 | 0
2025-08-01 10:45 | 0.081713 | 0.082683 | 0.074188 | 0.19992
2025-08-01 10:50 | 0.081713 | 0.082605 | 0.074226 | 0.19992
2025-08-01 10:55 | 0.081635 | 0.082644 | 0.074265 | 0
2025-08-01 11:00 | 0.081674 | 0.082527 | 0.074149 | 0
2025-08-01 11:05 | 0.081596 | 0.082527 | 0.074304 | 0
2025-08-01 11:10 | 0.081674 | 0.082605 | 0.074304 | 0
2025-08-01 11:15 | 0.081635 | 0.082489 | 0.074265 | -0.19992
2025-08-01 11:20 | 0.081558 | 0.082566 | 0.074381 | 0
2025-08-01 11:25 | 0.081674 | 0.082411 | 0.074304 | 0
2025-08-01 11:30 | 0.081519 | 0.082605 | 0.074265 | 0
2025-08-01 11:35 | 0.081635 | 0.082605 | 0.074226 | 0
2025-08-01 11:40 | 0.081596 | 0.082683 | 0.074226 | 0
2025-08-01 11:45 | 0.081441 | 0.082644 | 0.074226 | 0
2025-08-01 11:50 | 0.081402 | 0.082489 | 0.074304 | 0
2025-08-01 11:55 | 0.081519 | 0.082527 | 0.074304 | 0.19992
2025-08-01 12:00 | 0.081364 | 0.082566 | 0.074381 | 0
2025-08-01 12:05 | 0.081635 | 0.082566 | 0.074265 | 0
2025-08-01 12:10 | 0.081519 | 0.082527 | 0.074149 | 0
2025-08-01 12:15 | 0.081558 | 0.082605 | 0.074188 | 0
2025-08-01 12:20 | 0.081402 | 0.082566 | 0.074381 | -0.19992
2025-08-01 12:25 | 0.081441 | 0.082527 | 0.07442 | 0
2025-08-01 12:30 | 0.081441 | 0.082566 | 0.074343 | 0.19992
2025-08-01 12:35 | 0.081441 | 0.082644 | 0.074304 | 0
2025-08-01 12:40 | 0.081558 | 0.082372 | 0.074188 | 0
2025-08-01 12:45 | 0.081519 | 0.082489 | 0.074149 | -0.19992
2025-08-01 12:50 | 0.081558 | 0.082527 | 0.074265 | -0.19992
2025-08-01 12:55 | 0.081519 | 0.082489 | 0.074188 | -0.19992
2025-08-01 13:00 | 0.081441 | 0.082566 | 0.074304 | -0.19992
2025-08-01 13:05 | 0.081441 | 0.082527 | 0.074226 | -0.19992
2025-08-01 13:10 | 0.081558 | 0.082527 | 0.074304 | 0
2025-08-01 13:15 | 0.08148 | 0.082527 | 0.074381 | 0
2025-08-01 13:20 | 0.081596 | 0.082527 | 0.074304 | 0
2025-08-01 13:25 | 0.08148 | 0.082411 | 0.074226 | 0
2025-08-01 13:30 | 0.081713 | 0.082566 | 0.074188 | 0
2025-08-01 13:35 | 0.08148 | 0.082566 | 0.074343 | 0
2025-08-01 13:40 | 0.081325 | 0.082644 | 0.074226 | 0
2025-08-01 13:45 | 0.081286 | 0.082566 | 0.074304 | 0
2025-08-01 13:50 | 0.081364 | 0.082566 | 0.074265 | -0.19992
2025-08-01 13:55 | 0.081441 | 0.08245 | 0.074226 | 0
2025-08-01 14:00 | 0.081364 | 0.082605 | 0.074381 | 0
2025-08-01 14:05 | 0.081441 | 0.082605 | 0.074265 | 0
2025-08-01 14:10 | 0.08148 | 0.082333 | 0.074343 | -0.19992
2025-08-01 14:15 | 0.08148 | 0.08245 | 0.074304 | 0
2025-08-01 14:20 | 0.081325 | 0.082527 | 0.074304 | 0
2025-08-01 14:25 | 0.081402 | 0.082605 | 0.074265 | -0.19992
2025-08-01 14:30 | 0.081209 | 0.082683 | 0.074343 | 0
2025-08-01 14:35 | 0.08117 | 0.082372 | 0.074226 | -0.19992
2025-08-01 14:40 | 0.081247 | 0.082566 | 0.074343 | -0.19992
2025-08-01 14:45 | 0.081247 | 0.08245 | 0.074304 | 0
2025-08-01 14:50 | 0.081247 | 0.08276 | 0.074265 | -0.19992
2025-08-01 14:55 | 0.081286 | 0.082527 | 0.074304 | -0.19992
2025-08-01 15:00 | 0.081402 | 0.082489 | 0.074265 | -0.19992
2025-08-01 15:05 | 0.081209 | 0.082683 | 0.074265 | -0.19992
2025-08-01 15:10 | 0.081247 | 0.082605 | 0.074343 | -0.19992
2025-08-01 15:15 | 0.081247 | 0.082566 | 0.074304 | -0.19992
2025-08-01 15:20 | 0.081364 | 0.082489 | 0.074381 | 0
2025-08-01 15:25 | 0.081247 | 0.082333 | 0.074381 | 0
2025-08-01 15:30 | 0.081286 | 0.082566 | 0.074304 | 0
2025-08-01 15:35 | 0.081286 | 0.082411 | 0.074265 | 0
2025-08-01 15:40 | 0.081209 | 0.08245 | 0.074265 | -0.19992
2025-08-01 15:45 | 0.081209 | 0.082295 | 0.074304 | -0.19992
2025-08-01 15:50 | 0.081286 | 0.082527 | 0.074304 | 0
2025-08-01 15:55 | 0.081092 | 0.082566 | 0.074381 | 0
2025-08-01 16:00 | 0.081131 | 0.082527 | 0.074304 | 0
2025-08-01 16:05 | 0.08117 | 0.082333 | 0.074226 | 0.19992
2025-08-01 16:10 | 0.08117 | 0.082372 | 0.074343 | 0.19992
2025-08-01 16:15 | 0.081131 | 0.082566 | 0.074304 | 0.19992
2025-08-01 16:20 | 0.081247 | 0.082411 | 0.074226 | 0.39984
2025-08-01 16:25 | 0.081209 | 0.082644 | 0.074304 | 0.19992
2025-08-01 16:30 | 0.08117 | 0.082411 | 0.07442 | 0.19992
2025-08-01 16:35 | 0.081092 | 0.082489 | 0.074343 | 0.19992
2025-08-01 16:40 | 0.080976 | 0.082527 | 0.074381 | 0.19992
2025-08-01 16:45 | 0.081015 | 0.08245 | 0.074343 | 0.19992
2025-08-01 16:50 | 0.081053 | 0.082527 | 0.074343 | 0.19992
2025-08-01 16:55 | 0.080976 | 0.082527 | 0.074265 | 0
2025-08-01 17:00 | 0.080898 | 0.082372 | 0.074188 | 0
2025-08-01 17:05 | 0.080976 | 0.082527 | 0.074343 | 0
2025-08-01 17:10 | 0.080976 | 0.082411 | 0.074226 | 0
2025-08-01 17:15 | 0.081015 | 0.082372 | 0.07442 | 0
2025-08-01 17:20 | 0.081092 | 0.082372 | 0.074343 | 0.19992
2025-08-01 17:25 | 0.081092 | 0.08245 | 0.074343 | 0
2025-08-01 17:30 | 0.081092 | 0.082295 | 0.074188 | 0
2025-08-01 17:35 | 0.081053 | 0.082527 | 0.074304 | -0.19992
2025-08-01 17:40 | 0.081092 | 0.082527 | 0.074304 | 0
2025-08-01 17:45 | 0.081092 | 0.082566 | 0.074304 | 0
2025-08-01 17:50 | 0.081015 | 0.082295 | 0.074265 | -0.19992
2025-08-01 17:55 | 0.081015 | 0.082411 | 0.074304 | 0
2025-08-01 18:00 | 0.080937 | 0.08245 | 0.074304 | 0.19992
2025-08-01 18:05 | 0.080976 | 0.082411 | 0.074304 | 0.19992
2025-08-01 18:10 | 0.080937 | 0.082527 | 0.074381 | 0
2025-08-01 18:15 | 0.081053 | 0.08245 | 0.074381 | 0.19992
2025-08-01 18:20 | 0.081015 | 0.082489 | 0.074265 | 0
2025-08-01 18:25 | 0.081015 | 0.082411 | 0.074265 | 0
2025-08-01 18:30 | 0.080937 | 0.082411 | 0.07442 | 0
2025-08-01 18:35 | 0.080898 | 0.082411 | 0.074381 | 0.19992
2025-08-01 18:40 | 0.080976 | 0.082295 | 0.074381 | 0
2025-08-01 18:45 | 0.081131 | 0.08245 | 0.074265 | 0
2025-08-01 18:50 | 0.081015 | 0.082527 | 0.074304 | 0.19992
2025-08-01 18:55 | 0.080976 | 0.082411 | 0.074304 | 0
2025-08-01 19:00 | 0.080937 | 0.082489 | 0.074265 | 0
2025-08-01 19:05 | 0.081053 | 0.082566 | 0.074188 | 0
2025-08-01 19:10 | 0.080976 | 0.082489 | 0.074343 | 0.19992
2025-08-01 19:15 | 0.081053 | 0.082372 | 0.074226 | 0.19992
2025-08-01 19:20 | 0.080937 | 0.082489 | 0.074343 | 0.19992
2025-08-01 19:25 | 0.080976 | 0.082295 | 0.074304 | 0
2025-08-01 19:30 | 0.080976 | 0.082489 | 0.074343 | 0
2025-08-01 19:35 | 0.080743 | 0.082372 | 0.074304 | 0.19992
2025-08-01 19:40 | 0.080898 | 0.082489 | 0.074304 | 0
2025-08-01 19:45 | 0.080859 | 0.082411 | 0.074304 | 0.19992
2025-08-01 19:50 | 0.080782 | 0.082333 | 0.074304 | -0.19992
2025-08-01 19:55 | 0.080782 | 0.082372 | 0.074226 | -0.19992
2025-08-01 20:00 | 0.080898 | 0.082256 | 0.074381 | -0.19992
2025-08-01 20:05 | 0.080859 | 0.08245 | 0.074343 | 0
2025-08-01 20:10 | 0.080859 | 0.082295 | 0.074381 | 0.19992
2025-08-01 20:15 | 0.080859 | 0.082372 | 0.074304 | 0.19992
2025-08-01 20:20 | 0.080859 | 0.082333 | 0.074343 | 0.19992
2025-08-01 20:25 | 0.080937 | 0.082333 | 0.07442 | 0.19992
2025-08-01 20:30 | 0.080821 | 0.082411 | 0.074304 | 0.19992
2025-08-01 20:35 | 0.080898 | 0.082333 | 0.074226 | 0.19992
2025-08-01 20:40 | 0.080859 | 0.082411 | 0.074459 | 0.19992
2025-08-01 20:45 | 0.080821 | 0.082295 | 0.074226 | 0
2025-08-01 20:50 | 0.080821 | 0.082295 | 0.074343 | 0
2025-08-01 20:55 | 0.080898 | 0.082411 | 0.074381 | 0.19992
2025-08-01 21:00 | 0.080743 | 0.082256 | 0.074343 | 0.19992
2025-08-01 21:05 | 0.080821 | 0.082489 | 0.074343 | 0.19992
2025-08-01 21:10 | 0.080821 | 0.082527 | 0.074304 | 0.19992
2025-08-01 21:15 | 0.080821 | 0.082333 | 0.074343 | 0.19992
2025-08-01 21:20 | 0.080743 | 0.082295 | 0.074343 | 0.19992
2025-08-01 21:25 | 0.080743 | 0.082295 | 0.074459 | 0.19992
2025-08-01 21:30 | 0.080743 | 0.082295 | 0.074343 | 0
2025-08-01 21:35 | 0.080782 | 0.082217 | 0.074343 | 0.19992
2025-08-01 21:40 | 0.080704 | 0.08214 | 0.074265 | 0
2025-08-01 21:45 | 0.080665 | 0.082295 | 0.074343 | 0.19992
2025-08-01 21:50 | 0.080782 | 0.082372 | 0.07442 | 0.19992
2025-08-01 21:55 | 0.080821 | 0.082372 | 0.074343 | 0
2025-08-01 22:00 | 0.080743 | 0.082256 | 0.074304 | 0.19992
2025-08-01 22:05 | 0.080743 | 0.082411 | 0.074265 | 0.19992
2025-08-01 22:10 | 0.080782 | 0.082333 | 0.074265 | 0.19992
2025-08-01 22:15 | 0.080665 | 0.082372 | 0.074381 | 0.19992
2025-08-01 22:20 | 0.080665 | 0.082178 | 0.074226 | 0.19992
2025-08-01 22:25 | 0.080743 | 0.082333 | 0.074265 | 0
2025-08-01 22:30 | 0.080704 | 0.082333 | 0.074343 | 0.19992
2025-08-01 22:35 | 0.080665 | 0.082333 | 0.074343 | 0
2025-08-01 22:40 | 0.080627 | 0.082295 | 0.074343 | 0.19992
2025-08-01 22:45 | 0.080782 | 0.082411 | 0.074343 | 0.19992
2025-08-01 22:50 | 0.080665 | 0.082333 | 0.074343 | 0.19992
2025-08-01 22:55 | 0.080704 | 0.082178 | 0.074381 | 0.19992
2025-08-01 23:00 | 0.080704 | 0.082256 | 0.074381 | 0
2025-08-01 23:05 | 0.080627 | 0.082256 | 0.074381 | 0
2025-08-01 23:10 | 0.080704 | 0.082295 | 0.074343 | 0
2025-08-01 23:15 | 0.080704 | 0.082256 | 0.074304 | 0.19992
2025-08-01 23:20 | 0.080743 | 0.082256 | 0.074381 | 0
2025-08-01 23:25 | 0.080627 | 0.08245 | 0.074188 | 0
2025-08-01 23:30 | 0.080665 | 0.082256 | 0.074265 | -0.19992
2025-08-01 23:35 | 0.080743 | 0.08245 | 0.074381 | 0
2025-08-01 23:40 | 0.080665 | 0.082372 | 0.074304 | 0
2025-08-01 23:45 | 0.080782 | 0.082333 | 0.074381 | 0
2025-08-01 23:50 | 0.080704 | 0.082256 | 0.074304 | 0
2025-08-01 23:55 | 0.080665 | 0.082217 | 0.074265 | 0
2025-08-02 | 0.080588 | 0.082295 | 0.074343 | 0
2025-08-02 00:05 | 0.080627 | 0.082256 | 0.074304 | 0
2025-08-02 00:10 | 0.080627 | 0.082217 | 0.074188 | 0.19992
2025-08-02 00:15 | 0.080627 | 0.082062 | 0.074459 | 0
2025-08-02 00:20 | 0.080665 | 0.082217 | 0.074343 | 0
2025-08-02 00:25 | 0.08051 | 0.082256 | 0.074265 | 0
2025-08-02 00:30 | 0.080704 | 0.082372 | 0.074265 | 0
2025-08-02 00:35 | 0.080704 | 0.082256 | 0.074265 | 0.19992
2025-08-02 00:40 | 0.080627 | 0.082333 | 0.074343 | 0
2025-08-02 00:45 | 0.080627 | 0.082217 | 0.074381 | 0
2025-08-02 00:50 | 0.080549 | 0.082178 | 0.074381 | 0
2025-08-02 00:55 | 0.08051 | 0.082295 | 0.074381 | 0
2025-08-02 01:00 | 0.080472 | 0.082295 | 0.074304 | 0
2025-08-02 01:05 | 0.080665 | 0.08245 | 0.074188 | -0.19992
2025-08-02 01:10 | 0.080743 | 0.082295 | 0.074226 | -0.19992
2025-08-02 01:15 | 0.080627 | 0.082256 | 0.074265 | -0.19992
2025-08-02 01:20 | 0.080627 | 0.082295 | 0.074265 | 0
2025-08-02 01:25 | 0.08051 | 0.082295 | 0.074226 | 0.19992
2025-08-02 01:30 | 0.080627 | 0.082372 | 0.074343 | 0.19992
2025-08-02 01:35 | 0.080433 | 0.082372 | 0.074459 | 0.19992
2025-08-02 01:40 | 0.080472 | 0.082333 | 0.074343 | 0
2025-08-02 01:45 | 0.080549 | 0.082256 | 0.074265 | 0
2025-08-02 01:50 | 0.080627 | 0.082101 | 0.074381 | 0
2025-08-02 01:55 | 0.080588 | 0.082256 | 0.074304 | 0
2025-08-02 02:00 | 0.080472 | 0.082256 | 0.07442 | 0
2025-08-02 02:05 | 0.080549 | 0.082178 | 0.074343 | 0
2025-08-02 02:10 | 0.080704 | 0.082178 | 0.074381 | 0
2025-08-02 02:15 | 0.080549 | 0.082333 | 0.074343 | 0
2025-08-02 02:20 | 0.080588 | 0.082372 | 0.074381 | 0
2025-08-02 02:25 | 0.080472 | 0.082256 | 0.074265 | -0.19992
2025-08-02 02:30 | 0.080472 | 0.082295 | 0.074381 | 0.19992
2025-08-02 02:35 | 0.080433 | 0.082256 | 0.07442 | 0
2025-08-02 02:40 | 0.080472 | 0.082372 | 0.07442 | 0.19992
2025-08-02 02:45 | 0.080472 | 0.082295 | 0.07442 | 0
2025-08-02 02:50 | 0.080588 | 0.082295 | 0.074304 | 0
2025-08-02 02:55 | 0.08051 | 0.082295 | 0.074459 | 0
2025-08-02 03:00 | 0.080549 | 0.082333 | 0.074343 | 0
2025-08-02 03:05 | 0.08051 | 0.082217 | 0.07442 | 0
2025-08-02 03:10 | 0.080472 | 0.082256 | 0.074265 | 0.19992
2025-08-02 03:15 | 0.080549 | 0.082295 | 0.074343 | 0
2025-08-02 03:20 | 0.080588 | 0.082372 | 0.074226 | 0.19992
2025-08-02 03:25 | 0.080627 | 0.082295 | 0.074265 | 0.19992
2025-08-02 03:30 | 0.080665 | 0.08214 | 0.074265 | 0.19992
2025-08-02 03:35 | 0.08051 | 0.082295 | 0.074381 | 0
2025-08-02 03:40 | 0.080665 | 0.082256 | 0.074343 | 0
2025-08-02 03:45 | 0.08051 | 0.082178 | 0.074343 | 0
2025-08-02 03:50 | 0.08051 | 0.082295 | 0.074304 | 0
2025-08-02 03:55 | 0.080549 | 0.08214 | 0.074343 | 0
2025-08-02 04:00 | 0.080665 | 0.082256 | 0.074265 | 0.19992
2025-08-02 04:05 | 0.08051 | 0.082101 | 0.074304 | 0.19992
2025-08-02 04:10 | 0.08051 | 0.082295 | 0.074265 | 0.19992
2025-08-02 04:15 | 0.080549 | 0.082101 | 0.074304 | 0
2025-08-02 04:20 | 0.080549 | 0.082256 | 0.074226 | 0.19992
2025-08-02 04:25 | 0.080433 | 0.082333 | 0.074304 | 0.19992
2025-08-02 04:30 | 0.080472 | 0.082256 | 0.074343 | 0.19992
2025-08-02 04:35 | 0.080472 | 0.082217 | 0.074304 | 0
2025-08-02 04:40 | 0.080549 | 0.082295 | 0.074265 | 0
2025-08-02 04:45 | 0.080433 | 0.082256 | 0.07442 | 0
2025-08-02 04:50 | 0.080394 | 0.082372 | 0.074304 | 0.19992
2025-08-02 04:55 | 0.080472 | 0.082295 | 0.074381 | 0
2025-08-02 05:00 | 0.08051 | 0.082217 | 0.074265 | 0.39984
2025-08-02 05:05 | 0.080472 | 0.082217 | 0.074304 | 0.19992
2025-08-02 05:10 | 0.080433 | 0.082333 | 0.074343 | 0
2025-08-02 05:15 | 0.080239 | 0.082411 | 0.074381 | 0.19992
2025-08-02 05:20 | 0.08051 | 0.082411 | 0.074381 | 0.19992
2025-08-02 05:25 | 0.080355 | 0.082333 | 0.074343 | 0
2025-08-02 05:30 | 0.080278 | 0.08214 | 0.074188 | 0.19992
2025-08-02 05:35 | 0.080355 | 0.082333 | 0.074343 | 0.39984
2025-08-02 05:40 | 0.080394 | 0.082489 | 0.074304 | 0.19992
2025-08-02 05:45 | 0.0802 | 0.082217 | 0.074343 | 0.19992
2025-08-02 05:50 | 0.080278 | 0.082411 | 0.074304 | 0.19992
2025-08-02 05:55 | 0.080394 | 0.082527 | 0.074343 | 0.19992
2025-08-02 06:00 | 0.080278 | 0.082527 | 0.074304 | 0
2025-08-02 06:05 | 0.080239 | 0.082372 | 0.074343 | 0
2025-08-02 06:10 | 0.0802 | 0.082333 | 0.074304 | 0.19992
2025-08-02 06:15 | 0.080122 | 0.082372 | 0.074343 | 0
2025-08-02 06:20 | 0.0802 | 0.08245 | 0.074188 | 0
2025-08-02 06:25 | 0.080122 | 0.082411 | 0.074381 | 0.19992
2025-08-02 06:30 | 0.0802 | 0.082372 | 0.074381 | 0
2025-08-02 06:35 | 0.080355 | 0.082333 | 0.074304 | 0
2025-08-02 06:40 | 0.080316 | 0.08245 | 0.074381 | 0
2025-08-02 06:45 | 0.080278 | 0.082333 | 0.074343 | 0
2025-08-02 06:50 | 0.0802 | 0.082489 | 0.074381 | 0.19992
2025-08-02 06:55 | 0.080239 | 0.082178 | 0.074304 | 0.19992
2025-08-02 07:00 | 0.080278 | 0.082333 | 0.074304 | 0.19992
2025-08-02 07:05 | 0.080355 | 0.082217 | 0.074381 | 0.19992
2025-08-02 07:10 | 0.080239 | 0.082256 | 0.074381 | 0.19992
2025-08-02 07:15 | 0.080278 | 0.08214 | 0.074343 | 0.19992
2025-08-02 07:20 | 0.0802 | 0.082333 | 0.074265 | 0.19992
2025-08-02 07:25 | 0.080161 | 0.082295 | 0.074343 | 0
2025-08-02 07:30 | 0.080161 | 0.082333 | 0.074149 | 0
2025-08-02 07:35 | 0.0802 | 0.082333 | 0.074265 | 0
2025-08-02 07:40 | 0.080316 | 0.082295 | 0.074381 | 0
2025-08-02 07:45 | 0.080278 | 0.082101 | 0.074381 | 0
2025-08-02 07:50 | 0.0802 | 0.082333 | 0.074343 | 0
2025-08-02 07:55 | 0.080161 | 0.082062 | 0.074304 | 0
2025-08-02 08:00 | 0.0802 | 0.08214 | 0.074304 | 0.19992
2025-08-02 08:05 | 0.0802 | 0.082023 | 0.074343 | 0.19992
2025-08-02 08:10 | 0.080122 | 0.082101 | 0.074265 | 0
2025-08-02 08:15 | 0.080161 | 0.082295 | 0.074304 | 0.19992
2025-08-02 08:20 | 0.080161 | 0.082217 | 0.074188 | 0.19992
2025-08-02 08:25 | 0.080084 | 0.082062 | 0.074343 | 0
2025-08-02 08:30 | 0.080161 | 0.082295 | 0.074381 | 0.19992
2025-08-02 08:35 | 0.080045 | 0.082295 | 0.074381 | 0.19992
2025-08-02 08:40 | 0.0802 | 0.082256 | 0.074343 | 0.19992
2025-08-02 08:45 | 0.080084 | 0.082411 | 0.074459 | 0.19992
2025-08-02 08:50 | 0.080161 | 0.082178 | 0.07442 | 0.19992
2025-08-02 08:55 | 0.080045 | 0.082178 | 0.074343 | 0
2025-08-02 09:00 | 0.080084 | 0.082178 | 0.074304 | 0
2025-08-02 09:05 | 0.080239 | 0.08214 | 0.074343 | 0.19992
2025-08-02 09:10 | 0.0802 | 0.082256 | 0.07442 | 0.19992
2025-08-02 09:15 | 0.080045 | 0.082178 | 0.074304 | 0.19992
2025-08-02 09:20 | 0.080006 | 0.082333 | 0.074381 | 0.19992
2025-08-02 09:25 | 0.079928 | 0.082256 | 0.074381 | 0
2025-08-02 09:30 | 0.080006 | 0.08214 | 0.074343 | 0.19992
2025-08-02 09:35 | 0.079967 | 0.082295 | 0.074381 | 0.19992
2025-08-02 09:40 | 0.080006 | 0.082333 | 0.074381 | 0.19992
2025-08-02 09:45 | 0.080006 | 0.082295 | 0.074381 | 0.19992
2025-08-02 09:50 | 0.079967 | 0.082178 | 0.074226 | 0.19992
2025-08-02 09:55 | 0.080045 | 0.082217 | 0.074381 | 0.19992
2025-08-02 10:00 | 0.079928 | 0.082295 | 0.07442 | 0.19992
2025-08-02 10:05 | 0.079928 | 0.082101 | 0.074304 | 0.39984
2025-08-02 10:10 | 0.079967 | 0.082178 | 0.074381 | 0.39984
2025-08-02 10:15 | 0.079967 | 0.082101 | 0.07442 | 0.19992
2025-08-02 10:20 | 0.079851 | 0.082101 | 0.074265 | 0.39984
2025-08-02 10:25 | 0.079928 | 0.082062 | 0.074304 | 0.39984
2025-08-02 10:30 | 0.079967 | 0.082062 | 0.074343 | 0.39984
2025-08-02 10:35 | 0.079851 | 0.082256 | 0.074304 | 0.39984
2025-08-02 10:40 | 0.079928 | 0.082101 | 0.07442 | 0.39984
2025-08-02 10:45 | 0.07989 | 0.082333 | 0.074343 | 0.39984
2025-08-02 10:50 | 0.079812 | 0.082217 | 0.07442 | 0.19992
2025-08-02 10:55 | 0.079773 | 0.082217 | 0.074304 | 0.19992
2025-08-02 11:00 | 0.07989 | 0.082295 | 0.07442 | 0.19992
2025-08-02 11:05 | 0.079851 | 0.082217 | 0.074304 | 0.19992
2025-08-02 11:10 | 0.080006 | 0.08214 | 0.074343 | 0.19992
2025-08-02 11:15 | 0.080084 | 0.082217 | 0.07442 | 0
2025-08-02 11:20 | 0.080006 | 0.082178 | 0.074381 | 0.19992
2025-08-02 11:25 | 0.07989 | 0.082101 | 0.074304 | 0.19992
2025-08-02 11:30 | 0.079928 | 0.082256 | 0.074304 | 0.19992
2025-08-02 11:35 | 0.079928 | 0.082217 | 0.074343 | 0.19992
2025-08-02 11:40 | 0.080045 | 0.082101 | 0.074226 | 0.19992
2025-08-02 11:45 | 0.079851 | 0.082217 | 0.074343 | 0.19992
2025-08-02 11:50 | 0.079967 | 0.082178 | 0.074149 | 0.19992
2025-08-02 11:55 | 0.079928 | 0.082178 | 0.074343 | 0.19992
2025-08-02 12:00 | 0.079928 | 0.082062 | 0.074381 | 0.19992
2025-08-02 12:05 | 0.080006 | 0.082101 | 0.074304 | 0.19992
2025-08-02 12:10 | 0.079928 | 0.082101 | 0.074265 | 0.39984
2025-08-02 12:15 | 0.079928 | 0.082101 | 0.074304 | 0.19992
2025-08-02 12:20 | 0.079773 | 0.082101 | 0.074343 | 0.19992
2025-08-02 12:25 | 0.079812 | 0.082101 | 0.074343 | 0.19992
2025-08-02 12:30 | 0.079773 | 0.08214 | 0.074304 | 0.19992
2025-08-02 12:35 | 0.079851 | 0.082217 | 0.074265 | 0.19992
2025-08-02 12:40 | 0.079851 | 0.082333 | 0.074343 | 0.19992
2025-08-02 12:45 | 0.079773 | 0.08214 | 0.074381 | 0
2025-08-02 12:50 | 0.079928 | 0.082178 | 0.074381 | 0.19992
2025-08-02 12:55 | 0.079773 | 0.081946 | 0.074343 | 0.19992
2025-08-02 13:00 | 0.079851 | 0.082101 | 0.074343 | 0.19992
2025-08-02 13:05 | 0.079735 | 0.08214 | 0.074381 | 0.19992
2025-08-02 13:10 | 0.079696 | 0.08214 | 0.074381 | 0.19992
2025-08-02 13:15 | 0.079735 | 0.082062 | 0.074343 | 0.19992
2025-08-02 13:20 | 0.079579 | 0.082023 | 0.074381 | 0.19992
2025-08-02 13:25 | 0.079657 | 0.082178 | 0.074226 | 0.19992
2025-08-02 13:30 | 0.079696 | 0.08214 | 0.074304 | 0.39984
2025-08-02 13:35 | 0.079696 | 0.081984 | 0.074381 | 0.19992
2025-08-02 13:40 | 0.079696 | 0.082217 | 0.074459 | 0.39984
2025-08-02 13:45 | 0.079579 | 0.08214 | 0.07442 | 0.19992
2025-08-02 13:50 | 0.079541 | 0.082023 | 0.074343 | 0.39984
2025-08-02 13:55 | 0.079618 | 0.081946 | 0.074459 | 0.19992
2025-08-02 14:00 | 0.079657 | 0.082178 | 0.074498 | 0
2025-08-02 14:05 | 0.079657 | 0.081907 | 0.074304 | 0.19992
2025-08-02 14:10 | 0.079579 | 0.082101 | 0.07442 | 0.19992
2025-08-02 14:15 | 0.079463 | 0.082217 | 0.074381 | 0.19992
2025-08-02 14:20 | 0.079424 | 0.08214 | 0.074459 | 0.39984
2025-08-02 14:25 | 0.079541 | 0.082101 | 0.074459 | 0.39984
2025-08-02 14:30 | 0.079385 | 0.08214 | 0.07442 | 0.39984
2025-08-02 14:35 | 0.079541 | 0.081946 | 0.074381 | 0.39984
2025-08-02 14:40 | 0.079657 | 0.082178 | 0.074304 | 0.19992
2025-08-02 14:45 | 0.079579 | 0.08214 | 0.074381 | 0
2025-08-02 14:50 | 0.079502 | 0.08214 | 0.074343 | 0
2025-08-02 14:55 | 0.079424 | 0.08214 | 0.074343 | 0
2025-08-02 15:00 | 0.079385 | 0.081946 | 0.074381 | 0.19992
2025-08-02 15:05 | 0.079463 | 0.081946 | 0.074343 | 0.39984
2025-08-02 15:10 | 0.079463 | 0.08214 | 0.07442 | 0.39984
2025-08-02 15:15 | 0.079347 | 0.081984 | 0.074381 | 0.39984
2025-08-02 15:20 | 0.079424 | 0.081907 | 0.074381 | 0.39984
2025-08-02 15:25 | 0.079385 | 0.081984 | 0.074459 | 0.39984
2025-08-02 15:30 | 0.079308 | 0.081713 | 0.074459 | 0.39984
2025-08-02 15:35 | 0.079424 | 0.082178 | 0.074304 | 0.39984
2025-08-02 15:40 | 0.079424 | 0.081946 | 0.074381 | 0.19992
2025-08-02 15:45 | 0.079424 | 0.081984 | 0.074304 | 0.39984
2025-08-02 15:50 | 0.079502 | 0.081946 | 0.074343 | 0.39984
2025-08-02 15:55 | 0.079347 | 0.082101 | 0.074459 | 0.39984
2025-08-02 16:00 | 0.079269 | 0.082023 | 0.07442 | 0.39984
2025-08-02 16:05 | 0.079347 | 0.081907 | 0.07442 | 0.19992
2025-08-02 16:10 | 0.079347 | 0.082101 | 0.074343 | 0.19992
2025-08-02 16:15 | 0.079424 | 0.082023 | 0.074343 | 0.19992
2025-08-02 16:20 | 0.079424 | 0.082101 | 0.074381 | 0.19992
2025-08-02 16:25 | 0.07923 | 0.081946 | 0.074459 | 0.19992
2025-08-02 16:30 | 0.079308 | 0.082023 | 0.074381 | 0.19992
2025-08-02 16:35 | 0.079269 | 0.081984 | 0.074381 | 0.19992
2025-08-02 16:40 | 0.079308 | 0.081946 | 0.074343 | 0.39984
2025-08-02 16:45 | 0.079191 | 0.081984 | 0.074381 | 0.19992
2025-08-02 16:50 | 0.079269 | 0.081984 | 0.074459 | 0.39984
2025-08-02 16:55 | 0.079114 | 0.082062 | 0.074343 | 0.39984
2025-08-02 17:00 | 0.079308 | 0.081946 | 0.074498 | 0.39984
2025-08-02 17:05 | 0.07923 | 0.082023 | 0.074459 | 0.59976
2025-08-02 17:10 | 0.079269 | 0.082023 | 0.074381 | 0.19992
2025-08-02 17:15 | 0.07923 | 0.081946 | 0.074343 | 0.39984
2025-08-02 17:20 | 0.079191 | 0.082023 | 0.074343 | 0.39984
2025-08-02 17:25 | 0.079153 | 0.081946 | 0.07442 | 0.39984
2025-08-02 17:30 | 0.079347 | 0.081868 | 0.074343 | 0.39984
2025-08-02 17:35 | 0.079153 | 0.081984 | 0.074537 | 0.39984
2025-08-02 17:40 | 0.079153 | 0.082101 | 0.074304 | 0.39984
2025-08-02 17:45 | 0.079114 | 0.08214 | 0.074343 | 0.39984
2025-08-02 17:50 | 0.07923 | 0.08214 | 0.074343 | 0.19992
2025-08-02 17:55 | 0.079153 | 0.082023 | 0.074381 | 0.39984
2025-08-02 18:00 | 0.079153 | 0.081984 | 0.074498 | 0.39984
2025-08-02 18:05 | 0.079191 | 0.081907 | 0.074498 | 0.39984
2025-08-02 18:10 | 0.079153 | 0.082023 | 0.074304 | 0.19992
2025-08-02 18:15 | 0.079114 | 0.081946 | 0.074381 | 0.19992
2025-08-02 18:20 | 0.079075 | 0.081907 | 0.074304 | 0.39984
2025-08-02 18:25 | 0.079114 | 0.081984 | 0.074381 | 0.19992
2025-08-02 18:30 | 0.079036 | 0.081907 | 0.07442 | 0.19992
2025-08-02 18:35 | 0.079114 | 0.081829 | 0.074459 | 0.19992
2025-08-02 18:40 | 0.079269 | 0.081984 | 0.074381 | 0.19992
2025-08-02 18:45 | 0.079269 | 0.082101 | 0.074381 | 0.19992
2025-08-02 18:50 | 0.07923 | 0.081868 | 0.074537 | 0.19992
2025-08-02 18:55 | 0.079308 | 0.081946 | 0.07442 | 0.19992
2025-08-02 19:00 | 0.079191 | 0.081984 | 0.074343 | 0.19992
2025-08-02 19:05 | 0.079269 | 0.081868 | 0.074459 | 0.19992
2025-08-02 19:10 | 0.07923 | 0.081946 | 0.074498 | 0
2025-08-02 19:15 | 0.07923 | 0.082023 | 0.074381 | 0
2025-08-02 19:20 | 0.079191 | 0.081868 | 0.074459 | 0.19992
2025-08-02 19:25 | 0.07923 | 0.081984 | 0.074304 | 0.19992
2025-08-02 19:30 | 0.079153 | 0.081868 | 0.07442 | 0.19992
2025-08-02 19:35 | 0.079153 | 0.081984 | 0.07442 | 0.19992
2025-08-02 19:40 | 0.079075 | 0.081907 | 0.074459 | 0.19992
2025-08-02 19:45 | 0.079075 | 0.081984 | 0.074498 | 0.19992
2025-08-02 19:50 | 0.078998 | 0.081946 | 0.074343 | 0.39984
2025-08-02 19:55 | 0.079075 | 0.081868 | 0.074381 | 0.19992
2025-08-02 20:00 | 0.079075 | 0.08179 | 0.074304 | 0.19992
2025-08-02 20:05 | 0.079153 | 0.081868 | 0.074343 | 0.19992
2025-08-02 20:10 | 0.079153 | 0.081752 | 0.074459 | 0.39984
2025-08-02 20:15 | 0.079075 | 0.081946 | 0.074304 | 0.19992
2025-08-02 20:20 | 0.079191 | 0.081907 | 0.074265 | 0.19992
2025-08-02 20:25 | 0.079114 | 0.08179 | 0.074265 | 0.19992
2025-08-02 20:30 | 0.078998 | 0.081829 | 0.074265 | 0.19992
2025-08-02 20:35 | 0.079036 | 0.081752 | 0.074343 | 0
2025-08-02 20:40 | 0.078959 | 0.081829 | 0.074343 | 0.19992
2025-08-02 20:45 | 0.079153 | 0.081829 | 0.074343 | 0.19992
2025-08-02 20:50 | 0.079153 | 0.081946 | 0.074343 | 0.19992
2025-08-02 20:55 | 0.078998 | 0.081907 | 0.074343 | 0.19992
2025-08-02 21:00 | 0.078998 | 0.081868 | 0.074381 | 0.19992
2025-08-02 21:05 | 0.079036 | 0.081829 | 0.074537 | 0.39984
2025-08-02 21:10 | 0.079153 | 0.081829 | 0.074381 | 0.19992
2025-08-02 21:15 | 0.079153 | 0.08179 | 0.074343 | 0
2025-08-02 21:20 | 0.079114 | 0.081752 | 0.07442 | 0
2025-08-02 21:25 | 0.078959 | 0.081829 | 0.074265 | 0.19992
2025-08-02 21:30 | 0.079191 | 0.081752 | 0.074459 | 0.19992
2025-08-02 21:35 | 0.079153 | 0.081829 | 0.074498 | 0.19992
2025-08-02 21:40 | 0.079153 | 0.081829 | 0.074459 | 0.19992
2025-08-02 21:45 | 0.079114 | 0.081829 | 0.074381 | 0.19992
2025-08-02 21:50 | 0.079036 | 0.081829 | 0.07442 | 0.19992
2025-08-02 21:55 | 0.079036 | 0.081713 | 0.074381 | 0
2025-08-02 22:00 | 0.079075 | 0.081907 | 0.074498 | 0
2025-08-02 22:05 | 0.078881 | 0.08179 | 0.07442 | 0.19992
2025-08-02 22:10 | 0.078881 | 0.081868 | 0.07442 | 0.19992
2025-08-02 22:15 | 0.078998 | 0.081713 | 0.07442 | 0.19992
2025-08-02 22:20 | 0.078959 | 0.081907 | 0.074381 | 0.19992
2025-08-02 22:25 | 0.078842 | 0.081752 | 0.074498 | 0.19992
2025-08-02 22:30 | 0.079036 | 0.08179 | 0.074498 | 0.19992
2025-08-02 22:35 | 0.07892 | 0.081984 | 0.074459 | 0.19992
2025-08-02 22:40 | 0.078959 | 0.081752 | 0.074381 | 0.19992
2025-08-02 22:45 | 0.07892 | 0.081752 | 0.074459 | 0
2025-08-02 22:50 | 0.078998 | 0.081946 | 0.07442 | 0.19992
2025-08-02 22:55 | 0.07892 | 0.081868 | 0.07442 | 0.19992
2025-08-02 23:00 | 0.07892 | 0.08179 | 0.074498 | 0
2025-08-02 23:05 | 0.078959 | 0.081635 | 0.074343 | 0
2025-08-02 23:10 | 0.079036 | 0.081907 | 0.074381 | 0.19992
2025-08-02 23:15 | 0.079075 | 0.081752 | 0.07442 | 0.19992
2025-08-02 23:20 | 0.078998 | 0.081829 | 0.074343 | 0.19992
2025-08-02 23:25 | 0.079036 | 0.081674 | 0.074381 | 0.19992
2025-08-02 23:30 | 0.079036 | 0.081713 | 0.07442 | 0.19992
2025-08-02 23:35 | 0.078881 | 0.081984 | 0.07442 | 0.19992
2025-08-02 23:40 | 0.078998 | 0.08179 | 0.07442 | 0.19992
2025-08-02 23:45 | 0.079036 | 0.081752 | 0.074381 | 0.19992
2025-08-02 23:50 | 0.078959 | 0.081907 | 0.074459 | 0.19992
2025-08-02 23:55 | 0.07892 | 0.081946 | 0.07442 | 0.39984
2025-08-03 | 0.079114 | 0.081868 | 0.074343 | 0.39984
2025-08-03 00:05 | 0.07892 | 0.081596 | 0.074381 | 0.39984
2025-08-03 00:10 | 0.079036 | 0.081829 | 0.074381 | 0.39984
2025-08-03 00:15 | 0.079036 | 0.081829 | 0.07442 | 0.39984
2025-08-03 00:20 | 0.079036 | 0.08179 | 0.074343 | 0.39984
2025-08-03 00:25 | 0.078959 | 0.081907 | 0.074381 | 0.19992
2025-08-03 00:30 | 0.079036 | 0.081325 | 0.07442 | 0.39984
2025-08-03 00:35 | 0.078881 | 0.081752 | 0.07442 | 0.39984
2025-08-03 00:40 | 0.078998 | 0.081752 | 0.074343 | 0.39984
2025-08-03 00:45 | 0.078881 | 0.081752 | 0.07442 | 0.19992
2025-08-03 00:50 | 0.078998 | 0.081752 | 0.074304 | 0.39984
2025-08-03 00:55 | 0.078998 | 0.081868 | 0.074188 | 0.39984
2025-08-03 01:00 | 0.078959 | 0.081829 | 0.074381 | 0.39984
2025-08-03 01:05 | 0.078881 | 0.08179 | 0.074381 | 0.39984
2025-08-03 01:10 | 0.078959 | 0.081674 | 0.074304 | 0.39984
2025-08-03 01:15 | 0.07892 | 0.081674 | 0.074498 | 0.39984
2025-08-03 01:20 | 0.07892 | 0.081674 | 0.07442 | 0.39984
2025-08-03 01:25 | 0.078998 | 0.081907 | 0.074304 | 0.39984
2025-08-03 01:30 | 0.079036 | 0.081752 | 0.074343 | 0.19992
2025-08-03 01:35 | 0.078959 | 0.081868 | 0.074304 | 0.39984
2025-08-03 01:40 | 0.079036 | 0.081907 | 0.074381 | 0.19992
2025-08-03 01:45 | 0.078998 | 0.081829 | 0.074381 | 0.19992
2025-08-03 01:50 | 0.078998 | 0.08179 | 0.074459 | 0.19992
2025-08-03 01:55 | 0.078804 | 0.081752 | 0.074459 | 0.19992
2025-08-03 02:00 | 0.078881 | 0.081713 | 0.074459 | 0.39984
2025-08-03 02:05 | 0.07892 | 0.081829 | 0.074381 | 0.19992
2025-08-03 02:10 | 0.078804 | 0.08179 | 0.074304 | 0.19992
2025-08-03 02:15 | 0.07892 | 0.08179 | 0.074381 | 0.39984
2025-08-03 02:20 | 0.078959 | 0.081713 | 0.074498 | 0.39984
2025-08-03 02:25 | 0.07892 | 0.081635 | 0.074343 | 0.39984
2025-08-03 02:30 | 0.07892 | 0.081596 | 0.07442 | 0.39984
2025-08-03 02:35 | 0.078998 | 0.08179 | 0.07442 | 0.39984
2025-08-03 02:40 | 0.078842 | 0.081868 | 0.07442 | 0.19992
2025-08-03 02:45 | 0.078765 | 0.081713 | 0.074459 | 0.19992
2025-08-03 02:50 | 0.078998 | 0.081674 | 0.074459 | 0.19992
2025-08-03 02:55 | 0.078998 | 0.081674 | 0.074381 | 0.19992
2025-08-03 03:00 | 0.078881 | 0.08179 | 0.07442 | 0.19992
2025-08-03 03:05 | 0.078804 | 0.081674 | 0.074304 | 0.39984
2025-08-03 03:10 | 0.078765 | 0.081907 | 0.074459 | 0.19992
2025-08-03 03:15 | 0.078842 | 0.08179 | 0.074498 | 0.19992
2025-08-03 03:20 | 0.07892 | 0.081635 | 0.074459 | 0.19992
2025-08-03 03:25 | 0.078959 | 0.081713 | 0.074343 | 0.39984
2025-08-03 03:30 | 0.078765 | 0.081907 | 0.074498 | 0.19992
2025-08-03 03:35 | 0.078765 | 0.081752 | 0.074381 | 0.19992
2025-08-03 03:40 | 0.078804 | 0.081829 | 0.074343 | 0.39984
2025-08-03 03:45 | 0.078842 | 0.081713 | 0.074343 | 0.19992
2025-08-03 03:50 | 0.078804 | 0.081752 | 0.074459 | 0.19992
2025-08-03 03:55 | 0.07892 | 0.081713 | 0.074459 | 0.39984
2025-08-03 04:00 | 0.078726 | 0.081674 | 0.074381 | 0.39984
2025-08-03 04:05 | 0.078842 | 0.081829 | 0.07442 | 0.19992
2025-08-03 04:10 | 0.07892 | 0.081713 | 0.074498 | 0.19992
2025-08-03 04:15 | 0.078726 | 0.081713 | 0.074343 | 0.19992
2025-08-03 04:20 | 0.078765 | 0.081829 | 0.074381 | 0.19992
2025-08-03 04:25 | 0.078842 | 0.081713 | 0.074459 | 0.19992
2025-08-03 04:30 | 0.078648 | 0.081829 | 0.074343 | 0.19992
2025-08-03 04:35 | 0.078648 | 0.081868 | 0.07442 | 0.19992
2025-08-03 04:40 | 0.078765 | 0.081752 | 0.07442 | 0
2025-08-03 04:45 | 0.078804 | 0.08148 | 0.074343 | 0.19992
2025-08-03 04:50 | 0.078804 | 0.081674 | 0.074381 | 0.19992
2025-08-03 04:55 | 0.078765 | 0.081713 | 0.074343 | 0.19992
2025-08-03 05:00 | 0.078726 | 0.081752 | 0.074304 | 0.19992
2025-08-03 05:05 | 0.078726 | 0.081635 | 0.074459 | 0.19992
2025-08-03 05:10 | 0.078687 | 0.081635 | 0.074343 | 0.19992
2025-08-03 05:15 | 0.07861 | 0.081752 | 0.074381 | -0.19992
2025-08-03 05:20 | 0.078765 | 0.081868 | 0.07442 | 0
2025-08-03 05:25 | 0.078765 | 0.081713 | 0.07442 | 0
2025-08-03 05:30 | 0.078765 | 0.081752 | 0.074381 | 0
2025-08-03 05:35 | 0.07861 | 0.081868 | 0.074343 | 0
2025-08-03 05:40 | 0.078804 | 0.081829 | 0.074381 | 0.19992
2025-08-03 05:45 | 0.078765 | 0.081635 | 0.07442 | 0.19992
2025-08-03 05:50 | 0.078687 | 0.081674 | 0.074381 | 0.19992
2025-08-03 05:55 | 0.078765 | 0.081635 | 0.07442 | 0.19992
2025-08-03 06:00 | 0.078765 | 0.081635 | 0.074381 | 0.19992
2025-08-03 06:05 | 0.078726 | 0.081558 | 0.074343 | 0
2025-08-03 06:10 | 0.078765 | 0.081713 | 0.074381 | 0.19992
2025-08-03 06:15 | 0.078804 | 0.08179 | 0.074459 | 0.19992
2025-08-03 06:20 | 0.078726 | 0.081635 | 0.074459 | 0
2025-08-03 06:25 | 0.07861 | 0.081635 | 0.074459 | 0
2025-08-03 06:30 | 0.078571 | 0.081558 | 0.074459 | 0
2025-08-03 06:35 | 0.078648 | 0.081713 | 0.074459 | 0
2025-08-03 06:40 | 0.078726 | 0.081713 | 0.074381 | 0.19992
2025-08-03 06:45 | 0.078648 | 0.081635 | 0.074381 | 0
2025-08-03 06:50 | 0.078648 | 0.081674 | 0.074381 | 0
2025-08-03 06:55 | 0.078726 | 0.08179 | 0.074459 | 0
2025-08-03 07:00 | 0.078765 | 0.081713 | 0.07442 | 0
2025-08-03 07:05 | 0.078532 | 0.081829 | 0.074498 | -0.19992
2025-08-03 07:10 | 0.078687 | 0.081752 | 0.074381 | 0
2025-08-03 07:15 | 0.078571 | 0.081829 | 0.074381 | 0
2025-08-03 07:20 | 0.078648 | 0.081752 | 0.074498 | 0
2025-08-03 07:25 | 0.078571 | 0.081752 | 0.074498 | 0
2025-08-03 07:30 | 0.078687 | 0.081752 | 0.07442 | 0
2025-08-03 07:35 | 0.078726 | 0.081558 | 0.074459 | 0
2025-08-03 07:40 | 0.078765 | 0.081713 | 0.07442 | 0
2025-08-03 07:45 | 0.078648 | 0.08179 | 0.074343 | -0.19992
2025-08-03 07:50 | 0.07861 | 0.081752 | 0.074459 | 0
2025-08-03 07:55 | 0.078571 | 0.081635 | 0.074343 | 0
2025-08-03 08:00 | 0.078648 | 0.081752 | 0.074343 | 0
2025-08-03 08:05 | 0.078804 | 0.08179 | 0.074459 | -0.19992
2025-08-03 08:10 | 0.078687 | 0.081752 | 0.07442 | 0
2025-08-03 08:15 | 0.07861 | 0.08179 | 0.074343 | 0
2025-08-03 08:20 | 0.07861 | 0.081752 | 0.074381 | 0
2025-08-03 08:25 | 0.078726 | 0.081907 | 0.074381 | 0.19992
2025-08-03 08:30 | 0.078648 | 0.081674 | 0.074459 | -0.19992
2025-08-03 08:35 | 0.078571 | 0.081596 | 0.074343 | 0
2025-08-03 08:40 | 0.078648 | 0.081752 | 0.074459 | 0
2025-08-03 08:45 | 0.078532 | 0.081713 | 0.074304 | 0
2025-08-03 08:50 | 0.078687 | 0.081713 | 0.074459 | 0
2025-08-03 08:55 | 0.078726 | 0.081674 | 0.074575 | 0.19992
2025-08-03 09:00 | 0.078687 | 0.081752 | 0.074381 | 0.19992
2025-08-03 09:05 | 0.078648 | 0.081519 | 0.074343 | 0.19992
2025-08-03 09:10 | 0.078765 | 0.081713 | 0.07442 | 0
2025-08-03 09:15 | 0.07861 | 0.081674 | 0.074343 | 0.19992
2025-08-03 09:20 | 0.078493 | 0.081713 | 0.07442 | 0.19992
2025-08-03 09:25 | 0.078571 | 0.081674 | 0.074459 | 0.19992
2025-08-03 09:30 | 0.078571 | 0.081674 | 0.074498 | 0.19992
2025-08-03 09:35 | 0.07861 | 0.08179 | 0.07442 | 0.19992
2025-08-03 09:40 | 0.078571 | 0.081674 | 0.074459 | 0.39984
2025-08-03 09:45 | 0.078648 | 0.081868 | 0.074381 | 0.19992
2025-08-03 09:50 | 0.078726 | 0.081829 | 0.074304 | 0.19992
2025-08-03 09:55 | 0.078532 | 0.081635 | 0.074381 | 0.19992
2025-08-03 10:00 | 0.078765 | 0.08179 | 0.07442 | 0.19992
2025-08-03 10:05 | 0.078454 | 0.081674 | 0.074265 | 0
2025-08-03 10:10 | 0.078454 | 0.081635 | 0.07442 | 0.19992
2025-08-03 10:15 | 0.078532 | 0.081635 | 0.074459 | 0
2025-08-03 10:20 | 0.078493 | 0.081752 | 0.07442 | 0
2025-08-03 10:25 | 0.078416 | 0.081752 | 0.07442 | 0.19992
2025-08-03 10:30 | 0.078493 | 0.081635 | 0.074459 | 0
2025-08-03 10:35 | 0.078493 | 0.081829 | 0.074343 | 0.19992
2025-08-03 10:40 | 0.07861 | 0.081752 | 0.07442 | 0.19992
2025-08-03 10:45 | 0.078377 | 0.081713 | 0.074537 | 0.39984
2025-08-03 10:50 | 0.078493 | 0.081713 | 0.074343 | 0.39984
2025-08-03 10:55 | 0.078416 | 0.081674 | 0.07442 | 0.19992
2025-08-03 11:00 | 0.078493 | 0.081635 | 0.074381 | 0.19992
2025-08-03 11:05 | 0.078571 | 0.081558 | 0.074459 | 0.39984
2025-08-03 11:10 | 0.078571 | 0.081596 | 0.074381 | 0.19992
2025-08-03 11:15 | 0.078532 | 0.081558 | 0.07442 | 0
2025-08-03 11:20 | 0.078454 | 0.081713 | 0.074459 | 0.19992
2025-08-03 11:25 | 0.078493 | 0.08179 | 0.074381 | 0.19992
2025-08-03 11:30 | 0.078454 | 0.081713 | 0.07442 | 0
2025-08-03 11:35 | 0.078493 | 0.081674 | 0.074265 | 0
2025-08-03 11:40 | 0.078454 | 0.081596 | 0.074304 | 0
2025-08-03 11:45 | 0.078377 | 0.081829 | 0.074459 | 0
2025-08-03 11:50 | 0.078299 | 0.081558 | 0.074459 | 0
2025-08-03 11:55 | 0.078222 | 0.08148 | 0.07442 | 0.19992
2025-08-03 12:00 | 0.078416 | 0.081674 | 0.074343 | 0.19992
2025-08-03 12:05 | 0.078338 | 0.081674 | 0.074265 | 0.19992
2025-08-03 12:10 | 0.078299 | 0.081674 | 0.074459 | 0.19992
2025-08-03 12:15 | 0.078377 | 0.081635 | 0.07442 | 0.19992
2025-08-03 12:20 | 0.078338 | 0.081596 | 0.074381 | 0.19992
2025-08-03 12:25 | 0.078222 | 0.081635 | 0.074343 | 0.19992
2025-08-03 12:30 | 0.078222 | 0.081635 | 0.074537 | 0
2025-08-03 12:35 | 0.078299 | 0.081635 | 0.074459 | 0
2025-08-03 12:40 | 0.078338 | 0.081635 | 0.074381 | 0
2025-08-03 12:45 | 0.07826 | 0.081674 | 0.074381 | 0
2025-08-03 12:50 | 0.078183 | 0.081596 | 0.074265 | 0.19992
2025-08-03 12:55 | 0.078299 | 0.081558 | 0.07442 | 0
2025-08-03 13:00 | 0.078105 | 0.081674 | 0.074343 | 0
2025-08-03 13:05 | 0.078105 | 0.081558 | 0.074381 | 0
2025-08-03 13:10 | 0.078144 | 0.081752 | 0.074459 | 0
2025-08-03 13:15 | 0.07826 | 0.081713 | 0.074537 | 0
2025-08-03 13:20 | 0.078183 | 0.081596 | 0.074498 | 0
2025-08-03 13:25 | 0.078299 | 0.081558 | 0.074575 | 0
2025-08-03 13:30 | 0.078144 | 0.081674 | 0.074381 | 0
2025-08-03 13:35 | 0.078299 | 0.081752 | 0.07442 | 0
2025-08-03 13:40 | 0.07826 | 0.081635 | 0.074381 | 0.19992
2025-08-03 13:45 | 0.078183 | 0.081402 | 0.074343 | 0
2025-08-03 13:50 | 0.078067 | 0.081674 | 0.074265 | 0
2025-08-03 13:55 | 0.078144 | 0.081558 | 0.074459 | 0
2025-08-03 14:00 | 0.078144 | 0.081674 | 0.074343 | 0
2025-08-03 14:05 | 0.07826 | 0.081752 | 0.07442 | -0.19992
2025-08-03 14:10 | 0.078144 | 0.081596 | 0.07442 | 0.19992
2025-08-03 14:15 | 0.078067 | 0.081713 | 0.074343 | 0
2025-08-03 14:20 | 0.078105 | 0.081752 | 0.074343 | 0
2025-08-03 14:25 | 0.078067 | 0.081752 | 0.074381 | 0
2025-08-03 14:30 | 0.078028 | 0.081674 | 0.074381 | 0.19992
2025-08-03 14:35 | 0.078105 | 0.081635 | 0.074343 | 0.19992
2025-08-03 14:40 | 0.078105 | 0.08148 | 0.074459 | 0.19992
2025-08-03 14:45 | 0.078028 | 0.081519 | 0.074498 | 0.19992
2025-08-03 14:50 | 0.078028 | 0.081635 | 0.074343 | 0.19992
2025-08-03 14:55 | 0.077989 | 0.081635 | 0.074265 | 0.19992
2025-08-03 15:00 | 0.078028 | 0.081635 | 0.074343 | 0.19992
2025-08-03 15:05 | 0.07795 | 0.081519 | 0.074498 | 0.19992
2025-08-03 15:10 | 0.078028 | 0.081635 | 0.074381 | 0.19992
2025-08-03 15:15 | 0.078105 | 0.081596 | 0.074498 | 0.19992
2025-08-03 15:20 | 0.077989 | 0.081558 | 0.074343 | 0.19992
2025-08-03 15:25 | 0.078028 | 0.081596 | 0.074343 | 0.19992
2025-08-03 15:30 | 0.078105 | 0.081402 | 0.074459 | 0.19992
2025-08-03 15:35 | 0.077989 | 0.08148 | 0.074304 | 0.19992
2025-08-03 15:40 | 0.077989 | 0.081596 | 0.074343 | 0.19992
2025-08-03 15:45 | 0.078105 | 0.081558 | 0.074343 | 0.19992
2025-08-03 15:50 | 0.077911 | 0.081596 | 0.07442 | 0.19992
2025-08-03 15:55 | 0.077911 | 0.081558 | 0.074459 | 0.19992
2025-08-03 16:00 | 0.077873 | 0.081402 | 0.07442 | 0.19992
2025-08-03 16:05 | 0.077911 | 0.081441 | 0.074381 | 0.19992
2025-08-03 16:10 | 0.077911 | 0.081441 | 0.074498 | 0.19992
2025-08-03 16:15 | 0.078067 | 0.081519 | 0.07442 | 0.19992
2025-08-03 16:20 | 0.078028 | 0.081558 | 0.07442 | 0.39984
2025-08-03 16:25 | 0.077834 | 0.081596 | 0.074381 | 0.19992
2025-08-03 16:30 | 0.077756 | 0.081364 | 0.07442 | 0.39984
2025-08-03 16:35 | 0.077834 | 0.081519 | 0.074537 | 0.39984
2025-08-03 16:40 | 0.077911 | 0.08148 | 0.074381 | 0.39984
2025-08-03 16:45 | 0.077873 | 0.081635 | 0.074498 | 0.19992
2025-08-03 16:50 | 0.077795 | 0.081558 | 0.074459 | 0.39984
2025-08-03 16:55 | 0.077834 | 0.081364 | 0.074459 | 0.19992
2025-08-03 17:00 | 0.077795 | 0.081635 | 0.074575 | 0.19992
2025-08-03 17:05 | 0.077873 | 0.081596 | 0.074575 | 0.19992
2025-08-03 17:10 | 0.077756 | 0.081596 | 0.074498 | 0.19992
2025-08-03 17:15 | 0.077795 | 0.08148 | 0.074459 | 0.19992
2025-08-03 17:20 | 0.077873 | 0.081209 | 0.07442 | 0.19992
2025-08-03 17:25 | 0.077717 | 0.081441 | 0.074459 | 0
2025-08-03 17:30 | 0.077756 | 0.081364 | 0.074459 | 0.19992
2025-08-03 17:35 | 0.077795 | 0.081558 | 0.074459 | 0.19992
2025-08-03 17:40 | 0.07764 | 0.081558 | 0.07442 | 0.19992
2025-08-03 17:45 | 0.077756 | 0.081519 | 0.074381 | 0.19992
2025-08-03 17:50 | 0.07764 | 0.081402 | 0.074537 | 0.19992
2025-08-03 17:55 | 0.077795 | 0.081402 | 0.074498 | 0.19992
2025-08-03 18:00 | 0.077679 | 0.081558 | 0.074537 | 0.19992
2025-08-03 18:05 | 0.077756 | 0.081441 | 0.074537 | 0.19992
2025-08-03 18:10 | 0.077679 | 0.08148 | 0.074575 | 0.19992
2025-08-03 18:15 | 0.077717 | 0.08148 | 0.07442 | 0.19992
2025-08-03 18:20 | 0.077601 | 0.081247 | 0.074381 | 0.19992
2025-08-03 18:25 | 0.077562 | 0.081519 | 0.074265 | 0.19992
2025-08-03 18:30 | 0.077679 | 0.081519 | 0.074459 | 0.19992
2025-08-03 18:35 | 0.077601 | 0.08148 | 0.07442 | 0.19992
2025-08-03 18:40 | 0.077679 | 0.081596 | 0.074343 | 0.39984
2025-08-03 18:45 | 0.077679 | 0.081558 | 0.074381 | 0.19992
2025-08-03 18:50 | 0.07764 | 0.081402 | 0.07442 | 0
2025-08-03 18:55 | 0.077601 | 0.08148 | 0.074343 | 0.19992
2025-08-03 19:00 | 0.077562 | 0.081325 | 0.074575 | 0.19992
2025-08-03 19:05 | 0.077601 | 0.081441 | 0.074343 | 0.19992
2025-08-03 19:10 | 0.077485 | 0.081247 | 0.074459 | 0.19992
2025-08-03 19:15 | 0.07764 | 0.081441 | 0.07442 | 0.19992
2025-08-03 19:20 | 0.077679 | 0.081286 | 0.074381 | 0
2025-08-03 19:25 | 0.07764 | 0.081364 | 0.074381 | 0.19992
2025-08-03 19:30 | 0.077523 | 0.081596 | 0.074343 | 0.19992
2025-08-03 19:35 | 0.077485 | 0.081519 | 0.074343 | 0.19992
2025-08-03 19:40 | 0.077523 | 0.081364 | 0.074459 | 0.19992
2025-08-03 19:45 | 0.077485 | 0.081441 | 0.074343 | 0.19992
2025-08-03 19:50 | 0.077485 | 0.081441 | 0.074498 | 0.19992
2025-08-03 19:55 | 0.077562 | 0.081247 | 0.074343 | 0.19992
2025-08-03 20:00 | 0.07764 | 0.081402 | 0.07442 | 0.39984
2025-08-03 20:05 | 0.077523 | 0.08148 | 0.074381 | 0.19992
2025-08-03 20:10 | 0.077407 | 0.081402 | 0.07442 | 0.39984
2025-08-03 20:15 | 0.077523 | 0.081441 | 0.074343 | 0.19992
2025-08-03 20:20 | 0.077679 | 0.08148 | 0.074498 | 0.19992
2025-08-03 20:25 | 0.077562 | 0.081519 | 0.074381 | 0.39984
2025-08-03 20:30 | 0.077562 | 0.08148 | 0.074459 | 0.39984
2025-08-03 20:35 | 0.077485 | 0.081441 | 0.074343 | 0.39984
2025-08-03 20:40 | 0.077485 | 0.081402 | 0.074498 | 0.39984
2025-08-03 20:45 | 0.077446 | 0.081519 | 0.074343 | 0.39984
2025-08-03 20:50 | 0.077485 | 0.081402 | 0.074343 | 0.59976
2025-08-03 20:55 | 0.077485 | 0.081364 | 0.07442 | 0.39984
2025-08-03 21:00 | 0.077407 | 0.081402 | 0.074304 | 0.19992
2025-08-03 21:05 | 0.077485 | 0.081441 | 0.074381 | 0.19992
2025-08-03 21:10 | 0.077446 | 0.081441 | 0.074343 | 0.39984
2025-08-03 21:15 | 0.077407 | 0.081596 | 0.074381 | 0.39984
2025-08-03 21:20 | 0.07764 | 0.081364 | 0.074343 | 0.19992
2025-08-03 21:25 | 0.077562 | 0.081596 | 0.074343 | 0.39984
2025-08-03 21:30 | 0.077485 | 0.081596 | 0.074381 | 0.39984
2025-08-03 21:35 | 0.077485 | 0.081441 | 0.074459 | 0.39984
2025-08-03 21:40 | 0.077446 | 0.081364 | 0.074459 | 0.39984
2025-08-03 21:45 | 0.077562 | 0.081325 | 0.074343 | 0.59976
2025-08-03 21:50 | 0.077407 | 0.081441 | 0.074381 | 0.39984
2025-08-03 21:55 | 0.077407 | 0.081402 | 0.074381 | 0.39984
2025-08-03 22:00 | 0.077446 | 0.081364 | 0.074459 | 0.59976
2025-08-03 22:05 | 0.077446 | 0.081209 | 0.074537 | 0.59976
2025-08-03 22:10 | 0.077446 | 0.081441 | 0.07442 | 0.39984
2025-08-03 22:15 | 0.077407 | 0.081402 | 0.074343 | 0.39984
2025-08-03 22:20 | 0.077601 | 0.081286 | 0.074459 | 0.59976
2025-08-03 22:25 | 0.077485 | 0.081441 | 0.074381 | 0.39984
2025-08-03 22:30 | 0.077523 | 0.081286 | 0.074575 | 0.19992
2025-08-03 22:35 | 0.077523 | 0.081519 | 0.074381 | 0.39984
2025-08-03 22:40 | 0.077446 | 0.081441 | 0.074343 | 0.39984
2025-08-03 22:45 | 0.077485 | 0.081519 | 0.074343 | 0.19992
2025-08-03 22:50 | 0.077446 | 0.081325 | 0.074381 | 0.39984
2025-08-03 22:55 | 0.077368 | 0.081402 | 0.074537 | 0.19992
2025-08-03 23:00 | 0.077562 | 0.081364 | 0.074381 | 0.19992
2025-08-03 23:05 | 0.077407 | 0.081441 | 0.074498 | 0
2025-08-03 23:10 | 0.077368 | 0.081325 | 0.074459 | 0.19992
2025-08-03 23:15 | 0.077446 | 0.081286 | 0.074459 | 0.19992
2025-08-03 23:20 | 0.077368 | 0.081131 | 0.074265 | 0.19992
2025-08-03 23:25 | 0.077446 | 0.081209 | 0.07442 | 0.19992
2025-08-03 23:30 | 0.077407 | 0.081325 | 0.07442 | 0.19992
2025-08-03 23:35 | 0.077407 | 0.081364 | 0.074459 | 0.19992
2025-08-03 23:40 | 0.077446 | 0.081286 | 0.074498 | 0.19992
2025-08-03 23:45 | 0.077446 | 0.081325 | 0.074498 | 0.19992
2025-08-03 23:50 | 0.077485 | 0.081441 | 0.074381 | 0.39984
2025-08-03 23:55 | 0.077407 | 0.081519 | 0.074498 | 0.39984
2025-08-04 | 0.077407 | 0.081441 | 0.074343 | 0.39984
2025-08-04 00:05 | 0.077407 | 0.081325 | 0.074381 | 0.19992
2025-08-04 00:10 | 0.077446 | 0.081402 | 0.074381 | 0.39984
2025-08-04 00:15 | 0.077485 | 0.081364 | 0.074304 | 0.39984
2025-08-04 00:20 | 0.077485 | 0.081247 | 0.074381 | 0.39984
2025-08-04 00:25 | 0.077523 | 0.081286 | 0.074459 | 0.19992
2025-08-04 00:30 | 0.077485 | 0.081402 | 0.074498 | 0.19992
2025-08-04 00:35 | 0.077562 | 0.081441 | 0.074381 | 0.39984
2025-08-04 00:40 | 0.077368 | 0.081364 | 0.074381 | 0.19992
2025-08-04 00:45 | 0.077485 | 0.08148 | 0.074381 | 0
2025-08-04 00:50 | 0.077407 | 0.081325 | 0.074381 | 0.39984
2025-08-04 00:55 | 0.077446 | 0.081519 | 0.07442 | 0.39984
2025-08-04 01:00 | 0.077407 | 0.081131 | 0.074381 | 0.19992
2025-08-04 01:05 | 0.077291 | 0.08148 | 0.074459 | 0.39984
2025-08-04 01:10 | 0.077368 | 0.081402 | 0.074498 | 0.39984
2025-08-04 01:15 | 0.077523 | 0.081402 | 0.074537 | 0.19992
2025-08-04 01:20 | 0.077368 | 0.08148 | 0.07442 | 0.19992
2025-08-04 01:25 | 0.077485 | 0.081519 | 0.074498 | 0.19992
2025-08-04 01:30 | 0.077523 | 0.081364 | 0.074498 | 0.19992
2025-08-04 01:35 | 0.077368 | 0.081247 | 0.074381 | 0.19992
2025-08-04 01:40 | 0.077368 | 0.081325 | 0.074459 | 0.19992
2025-08-04 01:45 | 0.077446 | 0.081402 | 0.074381 | 0.19992
2025-08-04 01:50 | 0.077368 | 0.08117 | 0.074498 | 0.19992
2025-08-04 01:55 | 0.07733 | 0.081286 | 0.07442 | 0.19992
2025-08-04 02:00 | 0.07733 | 0.081286 | 0.074537 | 0.19992
2025-08-04 02:05 | 0.077407 | 0.081402 | 0.07442 | 0.19992
2025-08-04 02:10 | 0.07733 | 0.080976 | 0.07442 | 0.39984
2025-08-04 02:15 | 0.077252 | 0.081325 | 0.074459 | 0.39984
2025-08-04 02:20 | 0.077485 | 0.081325 | 0.074459 | 0.39984
2025-08-04 02:25 | 0.077407 | 0.081441 | 0.074459 | 0.39984
2025-08-04 02:30 | 0.077368 | 0.081325 | 0.074381 | 0.19992
2025-08-04 02:35 | 0.07733 | 0.081402 | 0.074304 | 0.39984
2025-08-04 02:40 | 0.077368 | 0.081364 | 0.074459 | 0.39984
2025-08-04 02:45 | 0.077562 | 0.08148 | 0.074459 | 0.39984
2025-08-04 02:50 | 0.07733 | 0.081209 | 0.07442 | 0.39984
2025-08-04 02:55 | 0.077407 | 0.081286 | 0.074381 | 0.39984
2025-08-04 03:00 | 0.077407 | 0.08117 | 0.074343 | 0.39984
2025-08-04 03:05 | 0.077446 | 0.081364 | 0.074381 | 0.19992
2025-08-04 03:10 | 0.07733 | 0.081286 | 0.07442 | 0.19992
2025-08-04 03:15 | 0.077291 | 0.081286 | 0.074498 | 0.19992
2025-08-04 03:20 | 0.07733 | 0.081325 | 0.074304 | 0
2025-08-04 03:25 | 0.077213 | 0.081286 | 0.074498 | 0.19992
2025-08-04 03:30 | 0.07733 | 0.081364 | 0.07442 | 0.19992
2025-08-04 03:35 | 0.077368 | 0.081402 | 0.074459 | 0.19992
2025-08-04 03:40 | 0.077291 | 0.081402 | 0.074343 | 0.39984
2025-08-04 03:45 | 0.077368 | 0.081441 | 0.074459 | 0.19992
2025-08-04 03:50 | 0.077446 | 0.081286 | 0.074459 | 0.39984
2025-08-04 03:55 | 0.07733 | 0.08117 | 0.074498 | 0.19992
2025-08-04 04:00 | 0.07733 | 0.081441 | 0.07442 | 0
2025-08-04 04:05 | 0.077252 | 0.081286 | 0.074381 | 0.19992
2025-08-04 04:10 | 0.077252 | 0.081325 | 0.074381 | 0.19992
2025-08-04 04:15 | 0.077291 | 0.081364 | 0.074459 | 0.39984
2025-08-04 04:20 | 0.077252 | 0.081286 | 0.07442 | 0.19992
2025-08-04 04:25 | 0.077291 | 0.081247 | 0.074459 | 0.19992
2025-08-04 04:30 | 0.077291 | 0.081325 | 0.07442 | 0.19992
2025-08-04 04:35 | 0.07733 | 0.081325 | 0.074459 | 0
2025-08-04 04:40 | 0.077252 | 0.081441 | 0.074381 | 0
2025-08-04 04:45 | 0.077252 | 0.081325 | 0.074459 | 0.19992
2025-08-04 04:50 | 0.077252 | 0.081092 | 0.074381 | 0.19992
2025-08-04 04:55 | 0.077368 | 0.081247 | 0.074459 | 0.19992
2025-08-04 05:00 | 0.077291 | 0.081286 | 0.074381 | 0.39984
2025-08-04 05:05 | 0.077174 | 0.081247 | 0.074537 | 0.19992
2025-08-04 05:10 | 0.077174 | 0.081325 | 0.074498 | 0.19992
2025-08-04 05:15 | 0.07733 | 0.081209 | 0.074498 | 0.19992
2025-08-04 05:20 | 0.077291 | 0.081325 | 0.074575 | 0.39984
2025-08-04 05:25 | 0.077252 | 0.081286 | 0.074537 | 0.39984
2025-08-04 05:30 | 0.077213 | 0.081286 | 0.07442 | 0.19992
2025-08-04 05:35 | 0.077368 | 0.081364 | 0.074498 | 0.39984
2025-08-04 05:40 | 0.077291 | 0.081364 | 0.074498 | 0.39984
2025-08-04 05:45 | 0.077252 | 0.081247 | 0.074498 | 0.19992
2025-08-04 05:50 | 0.077407 | 0.081247 | 0.074459 | 0.19992
2025-08-04 05:55 | 0.077407 | 0.081286 | 0.074459 | 0.19992
2025-08-04 06:00 | 0.077252 | 0.08117 | 0.07442 | 0.19992
2025-08-04 06:05 | 0.077291 | 0.081286 | 0.074537 | 0.39984
2025-08-04 06:10 | 0.077174 | 0.081247 | 0.074498 | 0.39984
2025-08-04 06:15 | 0.077368 | 0.081325 | 0.074537 | 0.19992
2025-08-04 06:20 | 0.077252 | 0.081247 | 0.074498 | 0.19992
2025-08-04 06:25 | 0.07733 | 0.081286 | 0.074498 | 0.19992
2025-08-04 06:30 | 0.077213 | 0.081131 | 0.074459 | 0.19992
2025-08-04 06:35 | 0.077252 | 0.081209 | 0.074498 | 0.19992
2025-08-04 06:40 | 0.077136 | 0.081247 | 0.074575 | 0.19992
2025-08-04 06:45 | 0.077291 | 0.081286 | 0.074459 | 0.19992
2025-08-04 06:50 | 0.07733 | 0.081286 | 0.074498 | 0.39984
2025-08-04 06:55 | 0.077213 | 0.081131 | 0.074537 | 0.39984
2025-08-04 07:00 | 0.077136 | 0.08117 | 0.074459 | 0.39984
2025-08-04 07:05 | 0.077136 | 0.081131 | 0.074459 | 0.39984
2025-08-04 07:10 | 0.077174 | 0.081325 | 0.074459 | 0.39984
2025-08-04 07:15 | 0.077174 | 0.081247 | 0.074537 | 0.39984
2025-08-04 07:20 | 0.077291 | 0.081286 | 0.074537 | 0.39984
2025-08-04 07:25 | 0.077136 | 0.081131 | 0.074537 | 0.39984
2025-08-04 07:30 | 0.077058 | 0.081247 | 0.074343 | 0.59976
2025-08-04 07:35 | 0.077097 | 0.081325 | 0.074498 | 0.59976
2025-08-04 07:40 | 0.077097 | 0.081325 | 0.074537 | 0.39984
2025-08-04 07:45 | 0.077019 | 0.081364 | 0.074498 | 0.39984
2025-08-04 07:50 | 0.07698 | 0.081286 | 0.074575 | 0.19992
2025-08-04 07:55 | 0.077213 | 0.081364 | 0.074498 | 0.39984
2025-08-04 08:00 | 0.077136 | 0.081209 | 0.074537 | 0.59976
2025-08-04 08:05 | 0.077291 | 0.081286 | 0.074575 | 0.59976
2025-08-04 08:10 | 0.077174 | 0.081325 | 0.074498 | 0.39984
2025-08-04 08:15 | 0.077097 | 0.081209 | 0.074459 | 0.39984
2025-08-04 08:20 | 0.077136 | 0.081286 | 0.074537 | 0.59976
2025-08-04 08:25 | 0.077174 | 0.081325 | 0.074381 | 0.39984
2025-08-04 08:30 | 0.077097 | 0.081286 | 0.074575 | 0.39984
2025-08-04 08:35 | 0.077174 | 0.081286 | 0.074381 | 0.19992
2025-08-04 08:40 | 0.077097 | 0.081286 | 0.074459 | 0.19992
2025-08-04 08:45 | 0.077097 | 0.081209 | 0.074459 | 0.19992
2025-08-04 08:50 | 0.077136 | 0.081131 | 0.074537 | 0.39984
2025-08-04 08:55 | 0.077136 | 0.081131 | 0.07442 | 0.39984
2025-08-04 09:00 | 0.077252 | 0.081325 | 0.074498 | 0.39984
2025-08-04 09:05 | 0.077174 | 0.081325 | 0.074381 | 0.39984
2025-08-04 09:10 | 0.077174 | 0.081286 | 0.07442 | 0.39984
2025-08-04 09:15 | 0.077136 | 0.081325 | 0.074498 | 0.39984
2025-08-04 09:20 | 0.077213 | 0.081247 | 0.07442 | 0.59976
2025-08-04 09:25 | 0.077213 | 0.081209 | 0.07442 | 0.39984
2025-08-04 09:30 | 0.077291 | 0.081209 | 0.074459 | 0.39984
2025-08-04 09:35 | 0.077097 | 0.081209 | 0.074498 | 0.39984
2025-08-04 09:40 | 0.077058 | 0.08117 | 0.07442 | 0.39984
2025-08-04 09:45 | 0.077174 | 0.081209 | 0.074459 | 0.19992
2025-08-04 09:50 | 0.077213 | 0.081092 | 0.074343 | 0.39984
2025-08-04 09:55 | 0.077174 | 0.081247 | 0.074498 | 0.19992
2025-08-04 10:00 | 0.077174 | 0.08117 | 0.074537 | 0.19992
2025-08-04 10:05 | 0.077174 | 0.081247 | 0.074537 | 0.19992
2025-08-04 10:10 | 0.077136 | 0.081286 | 0.074498 | 0.19992
2025-08-04 10:15 | 0.07698 | 0.081247 | 0.074459 | 0.19992
2025-08-04 10:20 | 0.077136 | 0.081092 | 0.074498 | 0.19992
2025-08-04 10:25 | 0.077136 | 0.081131 | 0.074381 | 0
2025-08-04 10:30 | 0.077136 | 0.081131 | 0.07442 | 0.19992
2025-08-04 10:35 | 0.077019 | 0.08117 | 0.074498 | 0.19992
2025-08-04 10:40 | 0.077019 | 0.081286 | 0.074459 | 0
2025-08-04 10:45 | 0.076942 | 0.081247 | 0.074498 | 0
2025-08-04 10:50 | 0.077019 | 0.081247 | 0.074459 | 0
2025-08-04 10:55 | 0.077019 | 0.081286 | 0.074459 | 0.19992
2025-08-04 11:00 | 0.077019 | 0.081325 | 0.074537 | 0
2025-08-04 11:05 | 0.077097 | 0.081286 | 0.074692 | -0.19992
2025-08-04 11:10 | 0.076942 | 0.081247 | 0.07442 | 0
2025-08-04 11:15 | 0.077058 | 0.081286 | 0.074537 | 0
2025-08-04 11:20 | 0.077174 | 0.081286 | 0.074381 | 0
2025-08-04 11:25 | 0.077136 | 0.080976 | 0.074459 | 0
2025-08-04 11:30 | 0.076942 | 0.081131 | 0.07442 | 0.19992
2025-08-04 11:35 | 0.076942 | 0.081247 | 0.074343 | 0
2025-08-04 11:40 | 0.077019 | 0.081286 | 0.074537 | 0
2025-08-04 11:45 | 0.076903 | 0.081325 | 0.07442 | 0
2025-08-04 11:50 | 0.076903 | 0.081209 | 0.074614 | 0
2025-08-04 11:55 | 0.07698 | 0.081325 | 0.07442 | 0.19992
2025-08-04 12:00 | 0.076825 | 0.081247 | 0.074575 | 0
2025-08-04 12:05 | 0.076864 | 0.081209 | 0.074498 | 0
2025-08-04 12:10 | 0.076942 | 0.081325 | 0.074537 | 0.19992
2025-08-04 12:15 | 0.076864 | 0.081247 | 0.074575 | 0.19992
2025-08-04 12:20 | 0.077058 | 0.081325 | 0.074575 | 0.19992
2025-08-04 12:25 | 0.076903 | 0.081247 | 0.074459 | 0.19992
2025-08-04 12:30 | 0.076825 | 0.081247 | 0.074498 | 0.19992
2025-08-04 12:35 | 0.076903 | 0.081247 | 0.074459 | 0.19992
2025-08-04 12:40 | 0.07698 | 0.081053 | 0.074498 | 0.19992
2025-08-04 12:45 | 0.076903 | 0.081092 | 0.074537 | 0
2025-08-04 12:50 | 0.076786 | 0.081247 | 0.074653 | 0
2025-08-04 12:55 | 0.076825 | 0.081209 | 0.074498 | 0.19992
2025-08-04 13:00 | 0.076748 | 0.081209 | 0.074537 | 0.19992
2025-08-04 13:05 | 0.076748 | 0.081286 | 0.074653 | 0.19992
2025-08-04 13:10 | 0.076825 | 0.081247 | 0.074459 | 0.19992
2025-08-04 13:15 | 0.076709 | 0.081286 | 0.074498 | 0.19992
2025-08-04 13:20 | 0.076786 | 0.081247 | 0.074537 | 0.19992
2025-08-04 13:25 | 0.076748 | 0.08117 | 0.074614 | 0.19992
2025-08-04 13:30 | 0.076748 | 0.081092 | 0.074459 | 0.19992
2025-08-04 13:35 | 0.076825 | 0.081325 | 0.07442 | 0
2025-08-04 13:40 | 0.076709 | 0.081325 | 0.074537 | 0.19992
2025-08-04 13:45 | 0.07667 | 0.081209 | 0.07442 | 0.19992
2025-08-04 13:50 | 0.07667 | 0.081209 | 0.07442 | 0.19992
2025-08-04 13:55 | 0.076554 | 0.081209 | 0.074459 | 0.19992
2025-08-04 14:00 | 0.07667 | 0.081247 | 0.074537 | 0.19992
2025-08-04 14:05 | 0.076709 | 0.081209 | 0.074459 | 0
2025-08-04 14:10 | 0.076554 | 0.08117 | 0.074459 | 0
2025-08-04 14:15 | 0.076631 | 0.081015 | 0.07442 | 0
2025-08-04 14:20 | 0.076748 | 0.081053 | 0.074459 | 0
2025-08-04 14:25 | 0.076593 | 0.081209 | 0.074498 | 0.19992
2025-08-04 14:30 | 0.076631 | 0.081131 | 0.074381 | 0.19992
2025-08-04 14:35 | 0.076709 | 0.081247 | 0.074459 | 0.19992
2025-08-04 14:40 | 0.076476 | 0.08117 | 0.074498 | 0.19992
2025-08-04 14:45 | 0.076437 | 0.081325 | 0.074537 | 0.19992
2025-08-04 14:50 | 0.076515 | 0.08117 | 0.074537 | 0.19992
2025-08-04 14:55 | 0.076437 | 0.08117 | 0.074459 | 0.19992
2025-08-04 15:00 | 0.076515 | 0.081015 | 0.074537 | 0.19992
2025-08-04 15:05 | 0.076437 | 0.08117 | 0.074459 | 0
2025-08-04 15:10 | 0.076476 | 0.081209 | 0.074537 | 0
2025-08-04 15:15 | 0.076282 | 0.081131 | 0.074537 | 0.19992
2025-08-04 15:20 | 0.07636 | 0.081209 | 0.074459 | 0.19992
2025-08-04 15:25 | 0.076399 | 0.081092 | 0.074537 | 0.19992
2025-08-04 15:30 | 0.076243 | 0.081286 | 0.074459 | 0.19992
2025-08-04 15:35 | 0.076166 | 0.081402 | 0.074498 | 0.19992
2025-08-04 15:40 | 0.076166 | 0.081286 | 0.07442 | 0.19992
2025-08-04 15:45 | 0.076321 | 0.081286 | 0.074498 | 0
2025-08-04 15:50 | 0.076243 | 0.08117 | 0.074459 | 0.19992
2025-08-04 15:55 | 0.076205 | 0.081131 | 0.074575 | 0
2025-08-04 16:00 | 0.076321 | 0.081209 | 0.074459 | 0
2025-08-04 16:05 | 0.076321 | 0.08117 | 0.074575 | 0
2025-08-04 16:10 | 0.076127 | 0.08117 | 0.074575 | 0
2025-08-04 16:15 | 0.076127 | 0.081247 | 0.074537 | 0.19992
2025-08-04 16:20 | 0.076282 | 0.081092 | 0.074614 | 0
2025-08-04 16:25 | 0.076321 | 0.081209 | 0.074381 | 0
2025-08-04 16:30 | 0.07636 | 0.081053 | 0.074537 | 0
2025-08-04 16:35 | 0.076321 | 0.08117 | 0.074575 | 0
2025-08-04 16:40 | 0.076243 | 0.081053 | 0.07442 | 0
2025-08-04 16:45 | 0.076437 | 0.08117 | 0.074498 | 0
2025-08-04 16:50 | 0.076321 | 0.08117 | 0.074459 | 0
2025-08-04 16:55 | 0.076399 | 0.081131 | 0.074459 | 0.19992
2025-08-04 17:00 | 0.076321 | 0.081209 | 0.074537 | 0.19992
2025-08-04 17:05 | 0.076321 | 0.081209 | 0.074459 | 0
2025-08-04 17:10 | 0.076399 | 0.081092 | 0.074459 | 0
2025-08-04 17:15 | 0.076399 | 0.081286 | 0.074459 | -0.19992
2025-08-04 17:20 | 0.076282 | 0.081286 | 0.074614 | 0
2025-08-04 17:25 | 0.076399 | 0.081053 | 0.074614 | -0.19992
2025-08-04 17:30 | 0.076205 | 0.081131 | 0.074381 | 0
2025-08-04 17:35 | 0.076321 | 0.081364 | 0.074614 | 0
2025-08-04 17:40 | 0.076205 | 0.081131 | 0.074537 | 0
2025-08-04 17:45 | 0.076088 | 0.081209 | 0.074537 | 0.19992
2025-08-04 17:50 | 0.076166 | 0.08117 | 0.074575 | 0
2025-08-04 17:55 | 0.076205 | 0.081286 | 0.07442 | -0.19992
2025-08-04 18:00 | 0.076321 | 0.081131 | 0.074459 | -0.19992
2025-08-04 18:05 | 0.076282 | 0.081247 | 0.07442 | 0
2025-08-04 18:10 | 0.076243 | 0.08117 | 0.07442 | 0
2025-08-04 18:15 | 0.076243 | 0.081092 | 0.07442 | -0.19992
2025-08-04 18:20 | 0.076243 | 0.08117 | 0.07442 | 0
2025-08-04 18:25 | 0.076282 | 0.081247 | 0.074498 | 0
2025-08-04 18:30 | 0.076243 | 0.081286 | 0.074537 | -0.19992
2025-08-04 18:35 | 0.076049 | 0.081053 | 0.074537 | 0
2025-08-04 18:40 | 0.076011 | 0.081053 | 0.074537 | 0
2025-08-04 18:45 | 0.076243 | 0.081092 | 0.074459 | -0.19992
2025-08-04 18:50 | 0.076205 | 0.081131 | 0.074459 | -0.19992
2025-08-04 18:55 | 0.076049 | 0.081286 | 0.074459 | 0
2025-08-04 19:00 | 0.076088 | 0.081131 | 0.07442 | 0
2025-08-04 19:05 | 0.076011 | 0.081053 | 0.07442 | 0
2025-08-04 19:10 | 0.075894 | 0.08117 | 0.074381 | 0
2025-08-04 19:15 | 0.076011 | 0.081092 | 0.074537 | 0
2025-08-04 19:20 | 0.076049 | 0.081209 | 0.074537 | 0
2025-08-04 19:25 | 0.076127 | 0.081209 | 0.07442 | 0
2025-08-04 19:30 | 0.075933 | 0.081247 | 0.074498 | 0.19992
2025-08-04 19:35 | 0.076011 | 0.081131 | 0.074498 | 0
2025-08-04 19:40 | 0.075894 | 0.081092 | 0.074459 | 0
2025-08-04 19:45 | 0.075894 | 0.081131 | 0.074537 | 0
2025-08-04 19:50 | 0.075856 | 0.081131 | 0.074498 | 0
2025-08-04 19:55 | 0.075856 | 0.08117 | 0.074537 | 0
2025-08-04 20:00 | 0.076011 | 0.081325 | 0.074459 | 0
2025-08-04 20:05 | 0.075894 | 0.081247 | 0.074381 | 0
2025-08-04 20:10 | 0.075933 | 0.08117 | 0.074575 | 0
2025-08-04 20:15 | 0.075856 | 0.081247 | 0.07442 | 0
2025-08-04 20:20 | 0.075894 | 0.081131 | 0.074498 | 0.19992
2025-08-04 20:25 | 0.075856 | 0.080821 | 0.074381 | 0.19992
2025-08-04 20:30 | 0.075856 | 0.081131 | 0.074498 | 0.19992
2025-08-04 20:35 | 0.075778 | 0.08117 | 0.074459 | 0.19992
2025-08-04 20:40 | 0.075778 | 0.081053 | 0.074498 | 0.19992
2025-08-04 20:45 | 0.075778 | 0.08117 | 0.074537 | 0.19992
2025-08-04 20:50 | 0.075894 | 0.081131 | 0.074459 | 0
2025-08-04 20:55 | 0.075972 | 0.081209 | 0.074537 | 0
2025-08-04 21:00 | 0.075817 | 0.081015 | 0.074459 | 0
2025-08-04 21:05 | 0.0757 | 0.081131 | 0.07442 | -0.19992
2025-08-04 21:10 | 0.075856 | 0.081247 | 0.07442 | 0
2025-08-04 21:15 | 0.0757 | 0.08117 | 0.07442 | 0
2025-08-04 21:20 | 0.075778 | 0.081092 | 0.074459 | 0
2025-08-04 21:25 | 0.075778 | 0.081092 | 0.074498 | 0.19992
2025-08-04 21:30 | 0.075778 | 0.081131 | 0.074498 | 0
2025-08-04 21:35 | 0.075856 | 0.081131 | 0.074459 | 0
2025-08-04 21:40 | 0.0757 | 0.081015 | 0.074498 | 0
2025-08-04 21:45 | 0.075739 | 0.081092 | 0.074575 | 0
2025-08-04 21:50 | 0.075623 | 0.081131 | 0.074381 | -0.19992
2025-08-04 21:55 | 0.075778 | 0.080898 | 0.074459 | -0.19992
2025-08-04 22:00 | 0.075739 | 0.080976 | 0.074575 | -0.19992
2025-08-04 22:05 | 0.075662 | 0.081053 | 0.074459 | 0
2025-08-04 22:10 | 0.075778 | 0.081209 | 0.07442 | 0
2025-08-04 22:15 | 0.075662 | 0.08117 | 0.074537 | 0
2025-08-04 22:20 | 0.075662 | 0.08117 | 0.074498 | 0
2025-08-04 22:25 | 0.075584 | 0.081131 | 0.074459 | 0
2025-08-04 22:30 | 0.075584 | 0.081015 | 0.074537 | 0
2025-08-04 22:35 | 0.075545 | 0.080937 | 0.074537 | 0
2025-08-04 22:40 | 0.075584 | 0.081131 | 0.074575 | 0
2025-08-04 22:45 | 0.075545 | 0.081015 | 0.07442 | -0.19992
2025-08-04 22:50 | 0.075623 | 0.081015 | 0.074537 | 0
2025-08-04 22:55 | 0.075778 | 0.080976 | 0.074459 | 0
2025-08-04 23:00 | 0.075623 | 0.081053 | 0.074653 | 0
2025-08-04 23:05 | 0.075623 | 0.081053 | 0.074498 | 0
2025-08-04 23:10 | 0.075662 | 0.081092 | 0.074381 | 0
2025-08-04 23:15 | 0.075856 | 0.080976 | 0.074459 | 0
2025-08-04 23:20 | 0.075739 | 0.081131 | 0.074381 | 0.19992
2025-08-04 23:25 | 0.075584 | 0.081053 | 0.074343 | 0.19992
2025-08-04 23:30 | 0.075662 | 0.081015 | 0.074653 | 0.19992
2025-08-04 23:35 | 0.075584 | 0.081209 | 0.074498 | 0.19992
2025-08-04 23:40 | 0.075545 | 0.080976 | 0.074498 | 0.19992
2025-08-04 23:45 | 0.075623 | 0.081053 | 0.074537 | 0.19992
2025-08-04 23:50 | 0.075778 | 0.080937 | 0.074537 | 0.39984
2025-08-04 23:55 | 0.075662 | 0.081053 | 0.074498 | 0.19992
2025-08-05 | 0.075545 | 0.080937 | 0.074575 | 0.19992
2025-08-05 00:05 | 0.075623 | 0.081092 | 0.074498 | 0
2025-08-05 00:10 | 0.075662 | 0.081053 | 0.074575 | 0
2025-08-05 00:15 | 0.075662 | 0.08117 | 0.074459 | 0
2025-08-05 00:20 | 0.075739 | 0.081053 | 0.074459 | 0.19992
2025-08-05 00:25 | 0.075778 | 0.081053 | 0.074537 | 0
2025-08-05 00:30 | 0.0757 | 0.080937 | 0.074381 | 0
2025-08-05 00:35 | 0.075739 | 0.080898 | 0.074459 | 0
2025-08-05 00:40 | 0.075739 | 0.080859 | 0.074459 | 0
2025-08-05 00:45 | 0.075817 | 0.081053 | 0.074459 | 0
2025-08-05 00:50 | 0.075623 | 0.081092 | 0.074459 | 0
2025-08-05 00:55 | 0.075545 | 0.081053 | 0.07442 | 0
2025-08-05 01:00 | 0.075662 | 0.081131 | 0.074498 | 0
2025-08-05 01:05 | 0.075739 | 0.081092 | 0.074537 | 0
2025-08-05 01:10 | 0.075778 | 0.081209 | 0.07442 | 0.19992
2025-08-05 01:15 | 0.075778 | 0.081131 | 0.074381 | 0.19992
2025-08-05 01:20 | 0.075778 | 0.081209 | 0.074498 | 0.19992
2025-08-05 01:25 | 0.075856 | 0.081092 | 0.074575 | 0.19992
2025-08-05 01:30 | 0.075739 | 0.081209 | 0.074614 | 0
2025-08-05 01:35 | 0.075933 | 0.08117 | 0.074498 | 0.19992
2025-08-05 01:40 | 0.075739 | 0.081053 | 0.074459 | 0.19992
2025-08-05 01:45 | 0.075778 | 0.081131 | 0.074575 | 0.19992
2025-08-05 01:50 | 0.075817 | 0.080937 | 0.074459 | 0
2025-08-05 01:55 | 0.075778 | 0.081015 | 0.074459 | 0
2025-08-05 02:00 | 0.075662 | 0.081015 | 0.074537 | 0
2025-08-05 02:05 | 0.0757 | 0.080976 | 0.074537 | 0
2025-08-05 02:10 | 0.075778 | 0.081015 | 0.074653 | 0.19992
2025-08-05 02:15 | 0.075778 | 0.081015 | 0.074537 | 0
2025-08-05 02:20 | 0.075856 | 0.080898 | 0.074537 | 0
2025-08-05 02:25 | 0.0757 | 0.081015 | 0.074498 | 0.19992
2025-08-05 02:30 | 0.075662 | 0.080937 | 0.07442 | 0.19992
2025-08-05 02:35 | 0.075662 | 0.080976 | 0.074537 | 0.19992
2025-08-05 02:40 | 0.075739 | 0.080937 | 0.074653 | 0.19992
2025-08-05 02:45 | 0.0757 | 0.081053 | 0.074459 | 0.19992
2025-08-05 02:50 | 0.075662 | 0.081053 | 0.074537 | 0.19992
2025-08-05 02:55 | 0.075739 | 0.080937 | 0.074537 | 0.19992
2025-08-05 03:00 | 0.075739 | 0.080976 | 0.074537 | 0.19992
2025-08-05 03:05 | 0.075623 | 0.081053 | 0.074459 | 0.19992
2025-08-05 03:10 | 0.075623 | 0.081015 | 0.074498 | 0
2025-08-05 03:15 | 0.075623 | 0.081131 | 0.074575 | 0
2025-08-05 03:20 | 0.075817 | 0.080898 | 0.074537 | 0
2025-08-05 03:25 | 0.075662 | 0.080976 | 0.074498 | 0
2025-08-05 03:30 | 0.075584 | 0.081131 | 0.074575 | 0.19992
2025-08-05 03:35 | 0.075662 | 0.081053 | 0.074537 | 0.19992
2025-08-05 03:40 | 0.075623 | 0.080898 | 0.074498 | 0.19992
2025-08-05 03:45 | 0.075623 | 0.081015 | 0.074498 | 0.19992
2025-08-05 03:50 | 0.075623 | 0.081092 | 0.074575 | 0.19992
2025-08-05 03:55 | 0.075545 | 0.081015 | 0.074614 | 0.19992
2025-08-05 04:00 | 0.075739 | 0.080898 | 0.074575 | 0
2025-08-05 04:05 | 0.075662 | 0.080937 | 0.074575 | 0
2025-08-05 04:10 | 0.075584 | 0.081092 | 0.074537 | 0
2025-08-05 04:15 | 0.075662 | 0.081247 | 0.074498 | 0.19992
2025-08-05 04:20 | 0.075739 | 0.080937 | 0.074653 | 0.39984
2025-08-05 04:25 | 0.075662 | 0.081053 | 0.07442 | 0
2025-08-05 04:30 | 0.075739 | 0.080937 | 0.074537 | 0
2025-08-05 04:35 | 0.0757 | 0.080976 | 0.074459 | 0
2025-08-05 04:40 | 0.075662 | 0.080821 | 0.074653 | 0
2025-08-05 04:45 | 0.075662 | 0.081015 | 0.07442 | 0
2025-08-05 04:50 | 0.075739 | 0.080937 | 0.074614 | -0.19992
2025-08-05 04:55 | 0.0757 | 0.081015 | 0.074498 | 0
2025-08-05 05:00 | 0.0757 | 0.081053 | 0.074537 | 0
2025-08-05 05:05 | 0.075623 | 0.080937 | 0.07442 | 0
2025-08-05 05:10 | 0.075584 | 0.080937 | 0.074575 | -0.19992
2025-08-05 05:15 | 0.075817 | 0.080821 | 0.074498 | 0
2025-08-05 05:20 | 0.075584 | 0.080937 | 0.074575 | -0.19992
2025-08-05 05:25 | 0.075584 | 0.080976 | 0.074575 | 0
2025-08-05 05:30 | 0.075545 | 0.080937 | 0.074498 | 0
2025-08-05 05:35 | 0.075662 | 0.081092 | 0.074498 | -0.19992
2025-08-05 05:40 | 0.075662 | 0.080937 | 0.074575 | 0
2025-08-05 05:45 | 0.075623 | 0.081015 | 0.074537 | -0.19992
2025-08-05 05:50 | 0.075545 | 0.081015 | 0.074537 | 0
2025-08-05 05:55 | 0.075662 | 0.081015 | 0.074498 | 0
2025-08-05 06:00 | 0.0757 | 0.080976 | 0.074498 | 0
2025-08-05 06:05 | 0.075662 | 0.080976 | 0.074575 | 0.19992
2025-08-05 06:10 | 0.075623 | 0.081053 | 0.074498 | 0.19992
2025-08-05 06:15 | 0.0757 | 0.081092 | 0.074614 | 0
2025-08-05 06:20 | 0.075545 | 0.080976 | 0.074381 | 0.19992
2025-08-05 06:25 | 0.075506 | 0.081209 | 0.074498 | 0.19992
2025-08-05 06:30 | 0.075351 | 0.081092 | 0.074537 | 0.19992
2025-08-05 06:35 | 0.075545 | 0.081015 | 0.074498 | 0
2025-08-05 06:40 | 0.075429 | 0.080782 | 0.074575 | 0
2025-08-05 06:45 | 0.075584 | 0.080898 | 0.07442 | 0.19992
2025-08-05 06:50 | 0.075506 | 0.081053 | 0.074459 | 0
2025-08-05 06:55 | 0.075429 | 0.081015 | 0.074498 | 0
2025-08-05 07:00 | 0.075662 | 0.080976 | 0.074537 | 0
2025-08-05 07:05 | 0.075545 | 0.081015 | 0.074381 | 0
2025-08-05 07:10 | 0.075545 | 0.080976 | 0.07442 | 0
2025-08-05 07:15 | 0.075662 | 0.080976 | 0.074498 | 0
2025-08-05 07:20 | 0.075778 | 0.080976 | 0.074537 | 0
2025-08-05 07:25 | 0.0757 | 0.080976 | 0.074459 | 0
2025-08-05 07:30 | 0.0757 | 0.081015 | 0.074614 | 0
2025-08-05 07:35 | 0.075545 | 0.081015 | 0.074459 | 0.19992
2025-08-05 07:40 | 0.075584 | 0.080898 | 0.074381 | 0.19992
2025-08-05 07:45 | 0.075584 | 0.081053 | 0.074498 | 0
2025-08-05 07:50 | 0.075584 | 0.080937 | 0.074498 | 0
2025-08-05 07:55 | 0.075662 | 0.080937 | 0.074537 | 0
2025-08-05 08:00 | 0.0757 | 0.080821 | 0.07442 | 0
2025-08-05 08:05 | 0.075623 | 0.080898 | 0.074381 | 0.19992
2025-08-05 08:10 | 0.075584 | 0.080782 | 0.07442 | 0.19992
2025-08-05 08:15 | 0.0757 | 0.080743 | 0.07442 | 0
2025-08-05 08:20 | 0.075623 | 0.080976 | 0.074459 | 0.19992
2025-08-05 08:25 | 0.0757 | 0.080976 | 0.074537 | 0
2025-08-05 08:30 | 0.075662 | 0.080898 | 0.074459 | 0
2025-08-05 08:35 | 0.075584 | 0.080976 | 0.074537 | 0
2025-08-05 08:40 | 0.075545 | 0.081015 | 0.074537 | 0
2025-08-05 08:45 | 0.075662 | 0.080937 | 0.074459 | 0
2025-08-05 08:50 | 0.075545 | 0.080976 | 0.074575 | 0
2025-08-05 08:55 | 0.075584 | 0.081015 | 0.074498 | 0
2025-08-05 09:00 | 0.075623 | 0.08117 | 0.074614 | 0.19992
2025-08-05 09:05 | 0.075662 | 0.08117 | 0.074498 | 0
2025-08-05 09:10 | 0.075662 | 0.081092 | 0.074537 | 0.19992
2025-08-05 09:15 | 0.075662 | 0.080937 | 0.074498 | 0
2025-08-05 09:20 | 0.075506 | 0.080859 | 0.074537 | 0.19992
2025-08-05 09:25 | 0.075584 | 0.081015 | 0.074498 | 0.19992
2025-08-05 09:30 | 0.0757 | 0.081092 | 0.074575 | 0.19992
2025-08-05 09:35 | 0.075584 | 0.080976 | 0.074498 | 0.19992
2025-08-05 09:40 | 0.075623 | 0.081131 | 0.07442 | 0.19992
2025-08-05 09:45 | 0.075584 | 0.080976 | 0.074537 | 0.19992
2025-08-05 09:50 | 0.075506 | 0.080782 | 0.074537 | 0
2025-08-05 09:55 | 0.075623 | 0.080898 | 0.074537 | 0
2025-08-05 10:00 | 0.075545 | 0.080976 | 0.074575 | 0.19992
2025-08-05 10:05 | 0.075506 | 0.080898 | 0.074614 | 0
2025-08-05 10:10 | 0.075545 | 0.081015 | 0.074614 | 0.19992
2025-08-05 10:15 | 0.075545 | 0.080898 | 0.07442 | 0.19992
2025-08-05 10:20 | 0.075429 | 0.080937 | 0.074575 | 0
2025-08-05 10:25 | 0.07539 | 0.080937 | 0.074459 | 0
2025-08-05 10:30 | 0.075468 | 0.080859 | 0.074575 | 0.19992
2025-08-05 10:35 | 0.07539 | 0.080782 | 0.074614 | 0.19992
2025-08-05 10:40 | 0.075312 | 0.080627 | 0.07442 | 0.19992
2025-08-05 10:45 | 0.075429 | 0.080898 | 0.074537 | 0.19992
2025-08-05 10:50 | 0.075429 | 0.080976 | 0.074692 | 0.19992
2025-08-05 10:55 | 0.075351 | 0.080821 | 0.074537 | 0.19992
2025-08-05 11:00 | 0.07539 | 0.081053 | 0.074498 | 0.19992
2025-08-05 11:05 | 0.075274 | 0.080898 | 0.074537 | 0.39984
2025-08-05 11:10 | 0.075312 | 0.080937 | 0.074537 | 0.19992
2025-08-05 11:15 | 0.075235 | 0.080743 | 0.074537 | 0.39984
2025-08-05 11:20 | 0.075157 | 0.080859 | 0.074498 | 0.19992
2025-08-05 11:25 | 0.075351 | 0.080821 | 0.074498 | 0.19992
2025-08-05 11:30 | 0.075196 | 0.080859 | 0.074614 | 0
2025-08-05 11:35 | 0.075235 | 0.080859 | 0.074575 | 0.19992
2025-08-05 11:40 | 0.075274 | 0.080898 | 0.074459 | 0.19992
2025-08-05 11:45 | 0.075157 | 0.080976 | 0.074498 | 0
2025-08-05 11:50 | 0.075312 | 0.080898 | 0.074537 | 0.19992
2025-08-05 11:55 | 0.075235 | 0.080821 | 0.074575 | 0.19992
2025-08-05 12:00 | 0.075119 | 0.080821 | 0.074537 | 0.19992
2025-08-05 12:05 | 0.075274 | 0.080782 | 0.07442 | 0
2025-08-05 12:10 | 0.075157 | 0.080937 | 0.074498 | 0.19992
2025-08-05 12:15 | 0.075157 | 0.080898 | 0.074537 | 0.19992
2025-08-05 12:20 | 0.075119 | 0.080898 | 0.074459 | 0
2025-08-05 12:25 | 0.075157 | 0.080782 | 0.074459 | 0.19992
2025-08-05 12:30 | 0.075157 | 0.080821 | 0.074537 | 0.19992
2025-08-05 12:35 | 0.075196 | 0.080821 | 0.074459 | 0.39984
2025-08-05 12:40 | 0.075119 | 0.080782 | 0.074498 | 0.19992
2025-08-05 12:45 | 0.075196 | 0.080821 | 0.074537 | 0.19992
2025-08-05 12:50 | 0.075196 | 0.080821 | 0.074537 | 0.19992
2025-08-05 12:55 | 0.075119 | 0.080821 | 0.07442 | 0.19992
2025-08-05 13:00 | 0.075119 | 0.080859 | 0.074537 | 0.19992
2025-08-05 13:05 | 0.075041 | 0.080898 | 0.074614 | 0.19992
2025-08-05 13:10 | 0.07508 | 0.080976 | 0.074614 | 0.19992
2025-08-05 13:15 | 0.075119 | 0.080859 | 0.074614 | 0.19992
2025-08-05 13:20 | 0.075041 | 0.080665 | 0.074498 | 0.19992
2025-08-05 13:25 | 0.074963 | 0.080898 | 0.074537 | 0
2025-08-05 13:30 | 0.07508 | 0.080859 | 0.074498 | 0.19992
2025-08-05 13:35 | 0.074963 | 0.080704 | 0.074537 | 0.19992
2025-08-05 13:40 | 0.074847 | 0.080821 | 0.074537 | 0
2025-08-05 13:45 | 0.074886 | 0.080898 | 0.074537 | 0.19992
2025-08-05 13:50 | 0.075002 | 0.080859 | 0.074498 | 0.19992
2025-08-05 13:55 | 0.075041 | 0.080859 | 0.074459 | 0.19992
2025-08-05 14:00 | 0.074886 | 0.080704 | 0.074614 | 0.19992
2025-08-05 14:05 | 0.074886 | 0.080898 | 0.07442 | 0.39984
2025-08-05 14:10 | 0.074963 | 0.080859 | 0.074498 | 0.19992
2025-08-05 14:15 | 0.074963 | 0.080898 | 0.074459 | 0
2025-08-05 14:20 | 0.075002 | 0.080821 | 0.074575 | 0
2025-08-05 14:25 | 0.074886 | 0.080859 | 0.074537 | 0
2025-08-05 14:30 | 0.074808 | 0.080937 | 0.07442 | 0
2025-08-05 14:35 | 0.074769 | 0.080821 | 0.074537 | 0
2025-08-05 14:40 | 0.074808 | 0.080704 | 0.074537 | 0
2025-08-05 14:45 | 0.074731 | 0.080898 | 0.074575 | 0
2025-08-05 14:50 | 0.074731 | 0.080859 | 0.074575 | 0
2025-08-05 14:55 | 0.074731 | 0.080859 | 0.074575 | 0.19992
2025-08-05 15:00 | 0.074925 | 0.080782 | 0.074537 | 0.19992
2025-08-05 15:05 | 0.074653 | 0.080859 | 0.074575 | 0.19992
2025-08-05 15:10 | 0.074769 | 0.080821 | 0.074498 | 0.19992
2025-08-05 15:15 | 0.074692 | 0.080704 | 0.074575 | 0
2025-08-05 15:20 | 0.074692 | 0.080898 | 0.074537 | 0.19992
2025-08-05 15:25 | 0.074731 | 0.080898 | 0.074498 | 0.19992
2025-08-05 15:30 | 0.074575 | 0.080937 | 0.07442 | 0.39984
2025-08-05 15:35 | 0.074614 | 0.080782 | 0.074498 | 0.19992
2025-08-05 15:40 | 0.074498 | 0.080821 | 0.074614 | 0.19992
2025-08-05 15:45 | 0.074537 | 0.080665 | 0.074498 | 0.19992
2025-08-05 15:50 | 0.074692 | 0.080782 | 0.074653 | 0.39984
2025-08-05 15:55 | 0.074692 | 0.080821 | 0.074537 | 0
2025-08-05 16:00 | 0.074459 | 0.080704 | 0.074459 | 0
2025-08-05 16:05 | 0.07442 | 0.080704 | 0.074459 | 0
2025-08-05 16:10 | 0.074498 | 0.080898 | 0.074498 | 0.19992
2025-08-05 16:15 | 0.07442 | 0.080782 | 0.074537 | 0
2025-08-05 16:20 | 0.074381 | 0.080743 | 0.074459 | 0
2025-08-05 16:25 | 0.07442 | 0.080821 | 0.07442 | 0.19992
2025-08-05 16:30 | 0.074343 | 0.080898 | 0.07442 | 0.19992
2025-08-05 16:35 | 0.07442 | 0.080704 | 0.074537 | 0.19992
2025-08-05 16:40 | 0.07442 | 0.080588 | 0.074537 | 0.19992
2025-08-05 16:45 | 0.07442 | 0.080821 | 0.074575 | 0.19992
2025-08-05 16:50 | 0.074537 | 0.080665 | 0.074459 | 0.19992
2025-08-05 16:55 | 0.074459 | 0.080665 | 0.074537 | 0.19992
2025-08-05 17:00 | 0.074381 | 0.080859 | 0.074459 | 0.19992
2025-08-05 17:05 | 0.07442 | 0.080821 | 0.074343 | 0.19992
2025-08-05 17:10 | 0.074459 | 0.080821 | 0.074498 | 0.19992
2025-08-05 17:15 | 0.074343 | 0.080704 | 0.074459 | 0
2025-08-05 17:20 | 0.074381 | 0.080588 | 0.074459 | 0.19992
2025-08-05 17:25 | 0.074343 | 0.080665 | 0.074537 | 0.19992
2025-08-05 17:30 | 0.074343 | 0.080665 | 0.074498 | 0.39984
2025-08-05 17:35 | 0.074343 | 0.080704 | 0.074537 | 0.39984
2025-08-05 17:40 | 0.074226 | 0.080859 | 0.074459 | 0.19992
2025-08-05 17:45 | 0.074343 | 0.080665 | 0.074498 | 0.19992
2025-08-05 17:50 | 0.074265 | 0.080782 | 0.07442 | 0.19992
2025-08-05 17:55 | 0.074343 | 0.080549 | 0.074498 | 0.39984
2025-08-05 18:00 | 0.074343 | 0.080704 | 0.074614 | 0.19992
2025-08-05 18:05 | 0.074304 | 0.08051 | 0.074575 | 0.19992
2025-08-05 18:10 | 0.074188 | 0.080665 | 0.074614 | 0.19992
2025-08-05 18:15 | 0.074149 | 0.080743 | 0.074614 | 0.19992
2025-08-05 18:20 | 0.07411 | 0.080627 | 0.074498 | 0.19992
2025-08-05 18:25 | 0.074149 | 0.080782 | 0.074537 | 0.19992
2025-08-05 18:30 | 0.074149 | 0.080588 | 0.074575 | 0.19992
2025-08-05 18:35 | 0.074188 | 0.080743 | 0.074498 | 0
2025-08-05 18:40 | 0.074188 | 0.080782 | 0.074498 | 0.19992
2025-08-05 18:45 | 0.074149 | 0.080782 | 0.074381 | 0.19992
2025-08-05 18:50 | 0.074071 | 0.080704 | 0.074498 | 0.19992
2025-08-05 18:55 | 0.074149 | 0.080704 | 0.074537 | 0.19992
2025-08-05 19:00 | 0.074226 | 0.080782 | 0.074459 | 0.19992
2025-08-05 19:05 | 0.074188 | 0.080704 | 0.074459 | 0.19992
2025-08-05 19:10 | 0.074265 | 0.080743 | 0.074381 | 0.19992
2025-08-05 19:15 | 0.074032 | 0.080704 | 0.074498 | 0.19992
2025-08-05 19:20 | 0.073955 | 0.080743 | 0.074575 | 0.39984
2025-08-05 19:25 | 0.073955 | 0.080743 | 0.074498 | 0.19992
2025-08-05 19:30 | 0.074032 | 0.080782 | 0.074614 | 0.19992
2025-08-05 19:35 | 0.074149 | 0.080627 | 0.074575 | 0.19992
2025-08-05 19:40 | 0.074188 | 0.080627 | 0.074459 | 0.19992
2025-08-05 19:45 | 0.074071 | 0.080704 | 0.074537 | 0.19992
2025-08-05 19:50 | 0.074032 | 0.080743 | 0.074575 | 0.19992
2025-08-05 19:55 | 0.074149 | 0.080588 | 0.074459 | 0.19992
2025-08-05 20:00 | 0.074226 | 0.080627 | 0.074575 | 0.19992
2025-08-05 20:05 | 0.074149 | 0.080743 | 0.074575 | 0
2025-08-05 20:10 | 0.07411 | 0.08051 | 0.07442 | 0.19992
2025-08-05 20:15 | 0.074188 | 0.080743 | 0.074537 | 0
2025-08-05 20:20 | 0.074149 | 0.080627 | 0.07442 | 0.19992
2025-08-05 20:25 | 0.074188 | 0.080782 | 0.074537 | 0.19992
2025-08-05 20:30 | 0.074032 | 0.080782 | 0.074575 | 0
2025-08-05 20:35 | 0.073994 | 0.080704 | 0.074575 | 0.19992
2025-08-05 20:40 | 0.074032 | 0.080549 | 0.074537 | 0.19992
2025-08-05 20:45 | 0.073916 | 0.080627 | 0.074459 | 0.39984
2025-08-05 20:50 | 0.073916 | 0.080665 | 0.074498 | 0.39984
2025-08-05 20:55 | 0.07411 | 0.080782 | 0.074498 | 0.39984
2025-08-05 21:00 | 0.074032 | 0.080704 | 0.074537 | 0.39984
2025-08-05 21:05 | 0.073994 | 0.080588 | 0.074614 | 0.39984
2025-08-05 21:10 | 0.074149 | 0.080704 | 0.074614 | 0.39984
2025-08-05 21:15 | 0.073877 | 0.080782 | 0.074459 | 0.39984
2025-08-05 21:20 | 0.073916 | 0.080627 | 0.074459 | 0.39984
2025-08-05 21:25 | 0.073916 | 0.080627 | 0.07442 | 0.19992
2025-08-05 21:30 | 0.073877 | 0.080665 | 0.074498 | 0.39984
2025-08-05 21:35 | 0.073877 | 0.080859 | 0.074459 | 0.39984
2025-08-05 21:40 | 0.073916 | 0.080704 | 0.074498 | 0.39984
2025-08-05 21:45 | 0.073994 | 0.080704 | 0.074614 | 0.19992
2025-08-05 21:50 | 0.074071 | 0.080665 | 0.074459 | 0
2025-08-05 21:55 | 0.073955 | 0.080588 | 0.074614 | 0.19992
2025-08-05 22:00 | 0.074032 | 0.080665 | 0.074537 | 0.19992
2025-08-05 22:05 | 0.07411 | 0.080627 | 0.074614 | 0.19992
2025-08-05 22:10 | 0.073994 | 0.080627 | 0.074498 | 0.19992
2025-08-05 22:15 | 0.073994 | 0.080743 | 0.074498 | 0.19992
2025-08-05 22:20 | 0.073916 | 0.080782 | 0.074537 | 0.19992
2025-08-05 22:25 | 0.073877 | 0.080821 | 0.074653 | 0.19992
2025-08-05 22:30 | 0.073955 | 0.080627 | 0.074614 | 0.19992
2025-08-05 22:35 | 0.073916 | 0.080782 | 0.074498 | 0.19992
2025-08-05 22:40 | 0.074226 | 0.080704 | 0.074498 | 0
2025-08-05 22:45 | 0.074032 | 0.080704 | 0.074459 | 0
2025-08-05 22:50 | 0.073955 | 0.080704 | 0.074459 | 0.19992
2025-08-05 22:55 | 0.073955 | 0.080588 | 0.074575 | 0.19992
2025-08-05 23:00 | 0.073877 | 0.080627 | 0.07442 | 0.19992
2025-08-05 23:05 | 0.073955 | 0.080665 | 0.074459 | 0.39984
2025-08-05 23:10 | 0.073838 | 0.080665 | 0.074575 | 0.19992
2025-08-05 23:15 | 0.073838 | 0.080743 | 0.074614 | 0.19992
2025-08-05 23:20 | 0.073877 | 0.080588 | 0.074575 | 0.19992
2025-08-05 23:25 | 0.073994 | 0.080665 | 0.074575 | 0.39984
2025-08-05 23:30 | 0.07411 | 0.080782 | 0.074575 | 0.39984
2025-08-05 23:35 | 0.073877 | 0.080743 | 0.074537 | 0.39984
2025-08-05 23:40 | 0.073916 | 0.080549 | 0.074537 | 0.19992
2025-08-05 23:45 | 0.073916 | 0.08051 | 0.074575 | 0.19992
2025-08-05 23:50 | 0.073877 | 0.080704 | 0.074537 | 0.19992
2025-08-05 23:55 | 0.073877 | 0.080665 | 0.074537 | 0.19992
2025-08-06 | 0.073877 | 0.080549 | 0.074575 | 0.19992
2025-08-06 00:05 | 0.073916 | 0.080665 | 0.074498 | 0.39984
2025-08-06 00:10 | 0.073955 | 0.080665 | 0.074575 | 0.39984
2025-08-06 00:15 | 0.073994 | 0.080704 | 0.074575 | 0.39984
2025-08-06 00:20 | 0.073955 | 0.080704 | 0.074614 | 0.19992
2025-08-06 00:25 | 0.073994 | 0.080665 | 0.074575 | 0.19992
2025-08-06 00:30 | 0.073994 | 0.080665 | 0.074575 | 0.19992
2025-08-06 00:35 | 0.073955 | 0.080743 | 0.074537 | 0.19992
2025-08-06 00:40 | 0.074071 | 0.080704 | 0.074537 | 0.19992
2025-08-06 00:45 | 0.074071 | 0.080549 | 0.074537 | 0.39984
2025-08-06 00:50 | 0.073838 | 0.080472 | 0.074537 | 0.19992
2025-08-06 00:55 | 0.0738 | 0.080627 | 0.074537 | 0.19992
2025-08-06 01:00 | 0.074032 | 0.080627 | 0.074614 | 0.19992
2025-08-06 01:05 | 0.073955 | 0.080665 | 0.074653 | 0.19992
2025-08-06 01:10 | 0.073877 | 0.080743 | 0.074614 | 0
2025-08-06 01:15 | 0.073955 | 0.080704 | 0.074498 | 0
2025-08-06 01:20 | 0.074032 | 0.080665 | 0.074614 | 0.19992
2025-08-06 01:25 | 0.073838 | 0.080588 | 0.074537 | 0.19992
2025-08-06 01:30 | 0.073994 | 0.080627 | 0.074537 | 0.19992
2025-08-06 01:35 | 0.073916 | 0.080665 | 0.074653 | 0.19992
2025-08-06 01:40 | 0.074032 | 0.080627 | 0.074692 | 0
2025-08-06 01:45 | 0.073916 | 0.080665 | 0.074614 | 0.19992
2025-08-06 01:50 | 0.073877 | 0.080743 | 0.074614 | 0.19992
2025-08-06 01:55 | 0.073916 | 0.080704 | 0.074537 | 0.19992
2025-08-06 02:00 | 0.073955 | 0.080627 | 0.074653 | 0.19992
2025-08-06 02:05 | 0.073955 | 0.080665 | 0.074614 | 0.19992
2025-08-06 02:10 | 0.074032 | 0.080743 | 0.074575 | 0.19992
2025-08-06 02:15 | 0.073955 | 0.080665 | 0.074614 | 0.19992
2025-08-06 02:20 | 0.074071 | 0.080627 | 0.074614 | 0
2025-08-06 02:25 | 0.073955 | 0.080549 | 0.074575 | 0
2025-08-06 02:30 | 0.073916 | 0.080627 | 0.074692 | 0
2025-08-06 02:35 | 0.073994 | 0.080627 | 0.074575 | 0.39984
2025-08-06 02:40 | 0.073955 | 0.080588 | 0.074614 | 0.19992
2025-08-06 02:45 | 0.073994 | 0.080665 | 0.074614 | 0.19992
2025-08-06 02:50 | 0.074071 | 0.080588 | 0.074692 | 0.39984
2025-08-06 02:55 | 0.074071 | 0.080665 | 0.074459 | 0.39984
2025-08-06 03:00 | 0.073955 | 0.080588 | 0.074537 | 0.39984
2025-08-06 03:05 | 0.073955 | 0.08051 | 0.074537 | 0.39984
2025-08-06 03:10 | 0.074149 | 0.080588 | 0.074498 | 0.39984
2025-08-06 03:15 | 0.07411 | 0.080588 | 0.074498 | 0.39984
2025-08-06 03:20 | 0.074032 | 0.080588 | 0.074575 | 0.19992
2025-08-06 03:25 | 0.074149 | 0.080627 | 0.074575 | 0.39984
2025-08-06 03:30 | 0.074032 | 0.080549 | 0.074653 | 0.39984
2025-08-06 03:35 | 0.073994 | 0.080472 | 0.074537 | 0.19992
2025-08-06 03:40 | 0.073916 | 0.080588 | 0.074614 | 0.19992
2025-08-06 03:45 | 0.074032 | 0.080704 | 0.074498 | 0.19992
2025-08-06 03:50 | 0.073955 | 0.080549 | 0.074575 | 0.19992
2025-08-06 03:55 | 0.073955 | 0.080549 | 0.074459 | 0.39984
2025-08-06 04:00 | 0.073838 | 0.080549 | 0.074537 | 0.39984
2025-08-06 04:05 | 0.073916 | 0.080433 | 0.074459 | 0.39984
2025-08-06 04:10 | 0.074071 | 0.08051 | 0.074498 | 0.19992
2025-08-06 04:15 | 0.073916 | 0.080743 | 0.074614 | 0.39984
2025-08-06 04:20 | 0.073916 | 0.080665 | 0.074537 | 0.39984
2025-08-06 04:25 | 0.073994 | 0.080627 | 0.074692 | 0.39984
2025-08-06 04:30 | 0.074032 | 0.080588 | 0.074614 | 0.39984
2025-08-06 04:35 | 0.074032 | 0.080549 | 0.074537 | 0.39984
2025-08-06 04:40 | 0.074071 | 0.080665 | 0.074653 | 0.39984
2025-08-06 04:45 | 0.073994 | 0.080743 | 0.074537 | 0.39984
2025-08-06 04:50 | 0.074071 | 0.080704 | 0.074498 | 0.39984
2025-08-06 04:55 | 0.073994 | 0.080704 | 0.074459 | 0.39984
2025-08-06 05:00 | 0.074032 | 0.080627 | 0.074537 | 0.39984
2025-08-06 05:05 | 0.073994 | 0.080782 | 0.074575 | 0.39984
2025-08-06 05:10 | 0.074188 | 0.080627 | 0.074575 | 0.39984
2025-08-06 05:15 | 0.074226 | 0.080665 | 0.074537 | 0.39984
2025-08-06 05:20 | 0.07411 | 0.08051 | 0.074614 | 0.39984
2025-08-06 05:25 | 0.074071 | 0.080433 | 0.074498 | 0.39984
2025-08-06 05:30 | 0.073955 | 0.080627 | 0.074537 | 0.39984
2025-08-06 05:35 | 0.073877 | 0.080704 | 0.074614 | 0.19992
2025-08-06 05:40 | 0.073994 | 0.080588 | 0.074498 | 0.39984
2025-08-06 05:45 | 0.074032 | 0.080627 | 0.074614 | 0.39984
2025-08-06 05:50 | 0.074071 | 0.080549 | 0.074575 | 0.39984
2025-08-06 05:55 | 0.073916 | 0.080549 | 0.074537 | 0.39984
2025-08-06 06:00 | 0.074032 | 0.080588 | 0.074459 | 0.39984
2025-08-06 06:05 | 0.074071 | 0.080665 | 0.074459 | 0.39984
2025-08-06 06:10 | 0.073838 | 0.08051 | 0.074498 | 0.39984
2025-08-06 06:15 | 0.07411 | 0.080665 | 0.074459 | 0.39984
2025-08-06 06:20 | 0.073955 | 0.080627 | 0.074575 | 0.19992
2025-08-06 06:25 | 0.073838 | 0.080549 | 0.074575 | 0.19992
2025-08-06 06:30 | 0.073955 | 0.08051 | 0.07442 | 0.19992
2025-08-06 06:35 | 0.073916 | 0.080627 | 0.074381 | 0.39984
2025-08-06 06:40 | 0.073955 | 0.080588 | 0.074537 | 0.19992
2025-08-06 06:45 | 0.074032 | 0.08051 | 0.074537 | 0.39984
2025-08-06 06:50 | 0.073994 | 0.08051 | 0.074459 | 0.39984
2025-08-06 06:55 | 0.073877 | 0.080704 | 0.074575 | 0.39984
2025-08-06 07:00 | 0.073955 | 0.080665 | 0.074537 | 0.39984
2025-08-06 07:05 | 0.073994 | 0.080627 | 0.07442 | 0.39984
2025-08-06 07:10 | 0.073761 | 0.080588 | 0.07442 | 0.19992
2025-08-06 07:15 | 0.073916 | 0.080627 | 0.074459 | 0.19992
2025-08-06 07:20 | 0.073838 | 0.080588 | 0.074498 | 0.19992
2025-08-06 07:25 | 0.074032 | 0.080627 | 0.074498 | 0.19992
2025-08-06 07:30 | 0.073877 | 0.080627 | 0.074537 | 0.19992
2025-08-06 07:35 | 0.073916 | 0.080627 | 0.074498 | 0.19992
2025-08-06 07:40 | 0.073955 | 0.080665 | 0.074575 | 0.19992
2025-08-06 07:45 | 0.074032 | 0.080588 | 0.074575 | 0.19992
2025-08-06 07:50 | 0.073916 | 0.080665 | 0.074653 | 0.39984
2025-08-06 07:55 | 0.073916 | 0.080588 | 0.074537 | 0.19992
2025-08-06 08:00 | 0.073877 | 0.080549 | 0.074575 | 0.39984
2025-08-06 08:05 | 0.073994 | 0.080472 | 0.07442 | 0.19992
2025-08-06 08:10 | 0.073994 | 0.080588 | 0.074537 | 0.39984
2025-08-06 08:15 | 0.074071 | 0.080665 | 0.074537 | 0.39984
2025-08-06 08:20 | 0.073877 | 0.080549 | 0.07442 | 0.39984
2025-08-06 08:25 | 0.073916 | 0.080665 | 0.074537 | 0.39984
2025-08-06 08:30 | 0.073994 | 0.080627 | 0.074498 | 0.59976
2025-08-06 08:35 | 0.073877 | 0.080627 | 0.074575 | 0.39984
2025-08-06 08:40 | 0.0738 | 0.080549 | 0.074575 | 0.59976
2025-08-06 08:45 | 0.073955 | 0.08051 | 0.074537 | 0.59976
2025-08-06 08:50 | 0.073994 | 0.080743 | 0.074537 | 0.39984
2025-08-06 08:55 | 0.0738 | 0.080665 | 0.074537 | 0.39984
2025-08-06 09:00 | 0.073955 | 0.080704 | 0.074575 | 0.19992
2025-08-06 09:05 | 0.073916 | 0.080704 | 0.074575 | 0.19992
2025-08-06 09:10 | 0.073838 | 0.080472 | 0.07442 | 0.19992
2025-08-06 09:15 | 0.073838 | 0.080588 | 0.074498 | 0.19992
2025-08-06 09:20 | 0.073838 | 0.080627 | 0.074498 | 0.19992
2025-08-06 09:25 | 0.073838 | 0.08051 | 0.074498 | 0.19992
2025-08-06 09:30 | 0.073761 | 0.080665 | 0.074575 | 0.39984
2025-08-06 09:35 | 0.073838 | 0.080355 | 0.074614 | 0.39984
2025-08-06 09:40 | 0.0738 | 0.080472 | 0.074614 | 0.39984
2025-08-06 09:45 | 0.073644 | 0.080433 | 0.074575 | 0.39984
2025-08-06 09:50 | 0.073683 | 0.080472 | 0.074614 | 0.39984
2025-08-06 09:55 | 0.073722 | 0.080588 | 0.074537 | 0.39984
2025-08-06 10:00 | 0.0738 | 0.080472 | 0.074614 | 0.39984
2025-08-06 10:05 | 0.0738 | 0.080549 | 0.074537 | 0.39984
2025-08-06 10:10 | 0.073838 | 0.080665 | 0.074614 | 0.39984
2025-08-06 10:15 | 0.073838 | 0.080549 | 0.074614 | 0.19992
2025-08-06 10:20 | 0.073722 | 0.080588 | 0.074498 | 0.39984
2025-08-06 10:25 | 0.073567 | 0.08051 | 0.074537 | 0.19992
2025-08-06 10:30 | 0.073644 | 0.080433 | 0.074459 | 0.19992
2025-08-06 10:35 | 0.073489 | 0.080472 | 0.074537 | 0.19992
2025-08-06 10:40 | 0.073683 | 0.080588 | 0.074575 | 0.19992
2025-08-06 10:45 | 0.0738 | 0.080588 | 0.074537 | 0.19992
2025-08-06 10:50 | 0.073644 | 0.080588 | 0.074498 | 0.19992
2025-08-06 10:55 | 0.073722 | 0.080627 | 0.074537 | 0.19992
2025-08-06 11:00 | 0.073683 | 0.08051 | 0.074459 | 0.19992
2025-08-06 11:05 | 0.073489 | 0.080355 | 0.074459 | 0.39984
2025-08-06 11:10 | 0.073567 | 0.080472 | 0.074614 | 0.39984
2025-08-06 11:15 | 0.073567 | 0.080627 | 0.074459 | 0.39984
2025-08-06 11:20 | 0.073489 | 0.080588 | 0.074498 | 0.19992
2025-08-06 11:25 | 0.073489 | 0.080588 | 0.074575 | 0.39984
2025-08-06 11:30 | 0.073528 | 0.080433 | 0.074575 | 0.39984
2025-08-06 11:35 | 0.073451 | 0.080588 | 0.074614 | 0.39984
2025-08-06 11:40 | 0.073528 | 0.080472 | 0.074537 | 0.39984
2025-08-06 11:45 | 0.073567 | 0.080394 | 0.074614 | 0.39984
2025-08-06 11:50 | 0.073412 | 0.080355 | 0.074653 | 0.39984
2025-08-06 11:55 | 0.073489 | 0.080549 | 0.074575 | 0.39984
2025-08-06 12:00 | 0.073412 | 0.080588 | 0.074498 | 0.39984
2025-08-06 12:05 | 0.073451 | 0.080433 | 0.074459 | 0.39984
2025-08-06 12:10 | 0.073295 | 0.08051 | 0.07442 | 0.39984
2025-08-06 12:15 | 0.073528 | 0.08051 | 0.074575 | 0.59976
2025-08-06 12:20 | 0.073412 | 0.080549 | 0.074575 | 0.39984
2025-08-06 12:25 | 0.073412 | 0.080627 | 0.074575 | 0.39984
2025-08-06 12:30 | 0.073334 | 0.08051 | 0.074692 | 0.39984
2025-08-06 12:35 | 0.073218 | 0.080433 | 0.074537 | 0.39984
2025-08-06 12:40 | 0.07314 | 0.080588 | 0.074575 | 0.39984
2025-08-06 12:45 | 0.073218 | 0.080588 | 0.074498 | 0.39984
2025-08-06 12:50 | 0.073373 | 0.080588 | 0.074537 | 0.39984
2025-08-06 12:55 | 0.073257 | 0.08051 | 0.074498 | 0.39984
2025-08-06 13:00 | 0.073334 | 0.08051 | 0.074537 | 0.59976
2025-08-06 13:05 | 0.073257 | 0.080355 | 0.074537 | 0.39984
2025-08-06 13:10 | 0.073218 | 0.080433 | 0.074575 | 0.19992
2025-08-06 13:15 | 0.073218 | 0.080665 | 0.074459 | 0.39984
2025-08-06 13:20 | 0.073063 | 0.080549 | 0.074498 | 0.59976
2025-08-06 13:25 | 0.072985 | 0.080627 | 0.074459 | 0.39984
2025-08-06 13:30 | 0.072946 | 0.080394 | 0.07442 | 0.39984
2025-08-06 13:35 | 0.072907 | 0.080588 | 0.074459 | 0.19992
2025-08-06 13:40 | 0.073063 | 0.080472 | 0.074575 | 0.39984
2025-08-06 13:45 | 0.07283 | 0.080549 | 0.074498 | 0.39984
2025-08-06 13:50 | 0.073024 | 0.08051 | 0.074653 | 0.19992
2025-08-06 13:55 | 0.072985 | 0.08051 | 0.074575 | 0.39984
2025-08-06 14:00 | 0.07283 | 0.080588 | 0.074537 | 0.39984
2025-08-06 14:05 | 0.072985 | 0.080394 | 0.074537 | 0.39984
2025-08-06 14:10 | 0.072869 | 0.080394 | 0.074459 | 0.39984
2025-08-06 14:15 | 0.072985 | 0.080665 | 0.074537 | 0.39984
2025-08-06 14:20 | 0.072869 | 0.080472 | 0.074575 | 0.19992
2025-08-06 14:25 | 0.073024 | 0.080355 | 0.074459 | 0.39984
2025-08-06 14:30 | 0.072946 | 0.080433 | 0.074537 | 0.39984
2025-08-06 14:35 | 0.07283 | 0.08051 | 0.074498 | 0.39984
2025-08-06 14:40 | 0.072985 | 0.080433 | 0.074498 | 0.39984
2025-08-06 14:45 | 0.072946 | 0.080278 | 0.074498 | 0.39984
2025-08-06 14:50 | 0.072791 | 0.080433 | 0.074575 | 0.39984
2025-08-06 14:55 | 0.072907 | 0.080472 | 0.074537 | 0.39984
2025-08-06 15:00 | 0.072791 | 0.080278 | 0.074498 | 0.39984
2025-08-06 15:05 | 0.072675 | 0.080394 | 0.074459 | 0.39984
2025-08-06 15:10 | 0.072714 | 0.080394 | 0.074537 | 0.59976
2025-08-06 15:15 | 0.072675 | 0.080472 | 0.074614 | 0.59976
2025-08-06 15:20 | 0.072636 | 0.080433 | 0.074498 | 0.39984
2025-08-06 15:25 | 0.072752 | 0.080433 | 0.074459 | 0.59976
2025-08-06 15:30 | 0.072636 | 0.080433 | 0.074537 | 0.39984
2025-08-06 15:35 | 0.072675 | 0.080394 | 0.074537 | 0.39984
2025-08-06 15:40 | 0.072675 | 0.080472 | 0.074614 | 0.39984
2025-08-06 15:45 | 0.072714 | 0.080433 | 0.074575 | 0.19992
2025-08-06 15:50 | 0.072675 | 0.080394 | 0.074459 | 0.39984
2025-08-06 15:55 | 0.072752 | 0.080316 | 0.074459 | 0.39984
2025-08-06 16:00 | 0.072597 | 0.080394 | 0.074537 | 0.39984
2025-08-06 16:05 | 0.072558 | 0.080394 | 0.074614 | 0.39984
2025-08-06 16:10 | 0.072636 | 0.080472 | 0.074498 | 0.39984
2025-08-06 16:15 | 0.072558 | 0.080472 | 0.074459 | 0.39984
2025-08-06 16:20 | 0.072597 | 0.080433 | 0.074537 | 0.39984
2025-08-06 16:25 | 0.072558 | 0.08051 | 0.074575 | 0.39984
2025-08-06 16:30 | 0.072403 | 0.080433 | 0.074537 | 0.39984
2025-08-06 16:35 | 0.072364 | 0.080433 | 0.074459 | 0.59976
2025-08-06 16:40 | 0.072403 | 0.080316 | 0.074614 | 0.59976
2025-08-06 16:45 | 0.07252 | 0.080316 | 0.074537 | 0.39984
2025-08-06 16:50 | 0.072558 | 0.080472 | 0.074459 | 0.39984
2025-08-06 16:55 | 0.07252 | 0.080394 | 0.074537 | 0.39984
2025-08-06 17:00 | 0.072597 | 0.080316 | 0.07442 | 0.39984
2025-08-06 17:05 | 0.07252 | 0.080472 | 0.074537 | 0.19992
2025-08-06 17:10 | 0.072558 | 0.080239 | 0.074537 | 0.39984
2025-08-06 17:15 | 0.072403 | 0.080278 | 0.074459 | 0.39984
2025-08-06 17:20 | 0.072442 | 0.080433 | 0.074459 | 0.39984
2025-08-06 17:25 | 0.072597 | 0.080433 | 0.074537 | 0.39984
2025-08-06 17:30 | 0.072558 | 0.080394 | 0.074459 | 0.59976
2025-08-06 17:35 | 0.07252 | 0.080316 | 0.074459 | 0.39984
2025-08-06 17:40 | 0.072442 | 0.080394 | 0.074537 | 0.59976
2025-08-06 17:45 | 0.072481 | 0.080278 | 0.074498 | 0.39984
2025-08-06 17:50 | 0.072403 | 0.080433 | 0.074459 | 0.39984
2025-08-06 17:55 | 0.072326 | 0.080161 | 0.074575 | 0.19992
2025-08-06 18:00 | 0.072403 | 0.080433 | 0.074653 | 0.19992
2025-08-06 18:05 | 0.072248 | 0.080316 | 0.074459 | 0.19992
2025-08-06 18:10 | 0.072403 | 0.0802 | 0.074498 | 0.19992
2025-08-06 18:15 | 0.072403 | 0.080278 | 0.074498 | 0.19992
2025-08-06 18:20 | 0.072287 | 0.080355 | 0.074498 | 0.19992
2025-08-06 18:25 | 0.07217 | 0.080394 | 0.074653 | 0.19992
2025-08-06 18:30 | 0.072209 | 0.080433 | 0.074459 | 0.19992
2025-08-06 18:35 | 0.072209 | 0.080433 | 0.074537 | 0.59976
2025-08-06 18:40 | 0.072209 | 0.080316 | 0.074537 | 0.39984
2025-08-06 18:45 | 0.072209 | 0.080355 | 0.074498 | 0.59976
2025-08-06 18:50 | 0.07217 | 0.0802 | 0.074575 | 0.39984
2025-08-06 18:55 | 0.072209 | 0.080278 | 0.074498 | 0.19992
2025-08-06 19:00 | 0.072326 | 0.080316 | 0.074614 | 0.39984
2025-08-06 19:05 | 0.072287 | 0.080433 | 0.074537 | 0.39984
2025-08-06 19:10 | 0.07217 | 0.080355 | 0.074614 | 0.39984
2025-08-06 19:15 | 0.072248 | 0.080472 | 0.074498 | 0.19992
2025-08-06 19:20 | 0.072054 | 0.08051 | 0.074537 | 0.19992
2025-08-06 19:25 | 0.072209 | 0.080355 | 0.074575 | 0.19992
2025-08-06 19:30 | 0.072093 | 0.08051 | 0.074575 | 0.19992
2025-08-06 19:35 | 0.072054 | 0.080316 | 0.074653 | 0.39984
2025-08-06 19:40 | 0.072209 | 0.080433 | 0.074653 | 0.39984
2025-08-06 19:45 | 0.07217 | 0.080239 | 0.074537 | 0.39984
2025-08-06 19:50 | 0.072326 | 0.080278 | 0.074653 | 0.19992
2025-08-06 19:55 | 0.07217 | 0.080472 | 0.074575 | 0.19992
2025-08-06 20:00 | 0.072248 | 0.080472 | 0.074614 | 0.19992
2025-08-06 20:05 | 0.07217 | 0.080316 | 0.074498 | 0.19992
2025-08-06 20:10 | 0.072209 | 0.080433 | 0.074537 | 0.19992
2025-08-06 20:15 | 0.072209 | 0.08051 | 0.074614 | 0.19992
2025-08-06 20:20 | 0.072093 | 0.080394 | 0.074459 | 0.39984
2025-08-06 20:25 | 0.072248 | 0.080394 | 0.074498 | 0.19992
2025-08-06 20:30 | 0.07217 | 0.080278 | 0.074537 | 0.19992
2025-08-06 20:35 | 0.07217 | 0.080394 | 0.07442 | 0
2025-08-06 20:40 | 0.072132 | 0.080588 | 0.074537 | 0.19992
2025-08-06 20:45 | 0.072132 | 0.080472 | 0.074498 | 0
2025-08-06 20:50 | 0.07217 | 0.080433 | 0.074653 | 0.19992
2025-08-06 20:55 | 0.07217 | 0.080278 | 0.074575 | 0.19992
2025-08-06 21:00 | 0.072209 | 0.08051 | 0.074575 | 0.19992
2025-08-06 21:05 | 0.072287 | 0.080472 | 0.074537 | 0.19992
2025-08-06 21:10 | 0.072326 | 0.080472 | 0.074614 | 0.39984
2025-08-06 21:15 | 0.072209 | 0.080394 | 0.074614 | 0.19992
2025-08-06 21:20 | 0.072209 | 0.080394 | 0.074537 | 0.19992
2025-08-06 21:25 | 0.072287 | 0.080472 | 0.074498 | 0.19992
2025-08-06 21:30 | 0.072093 | 0.080394 | 0.074537 | 0.19992
2025-08-06 21:35 | 0.07217 | 0.080433 | 0.074537 | 0.19992
2025-08-06 21:40 | 0.072132 | 0.080316 | 0.074614 | 0.19992
2025-08-06 21:45 | 0.072248 | 0.08051 | 0.074537 | 0.19992
2025-08-06 21:50 | 0.07217 | 0.0802 | 0.074614 | 0.19992
2025-08-06 21:55 | 0.07217 | 0.08051 | 0.074653 | 0.19992
2025-08-06 22:00 | 0.072015 | 0.080472 | 0.074537 | 0.39984
2025-08-06 22:05 | 0.071938 | 0.080394 | 0.074459 | 0.19992
2025-08-06 22:10 | 0.072093 | 0.080394 | 0.074537 | 0.39984
2025-08-06 22:15 | 0.072093 | 0.080549 | 0.074614 | 0.19992
2025-08-06 22:20 | 0.07217 | 0.080355 | 0.074575 | 0.39984
2025-08-06 22:25 | 0.072132 | 0.080278 | 0.074692 | 0.39984
2025-08-06 22:30 | 0.07217 | 0.080472 | 0.074537 | 0.39984
2025-08-06 22:35 | 0.07217 | 0.080161 | 0.074459 | 0.39984
2025-08-06 22:40 | 0.072054 | 0.08051 | 0.074537 | 0.39984
2025-08-06 22:45 | 0.072132 | 0.080433 | 0.074575 | 0.39984
2025-08-06 22:50 | 0.072132 | 0.080316 | 0.074498 | 0.39984
2025-08-06 22:55 | 0.072054 | 0.080394 | 0.074498 | 0.39984
2025-08-06 23:00 | 0.072209 | 0.080394 | 0.074575 | 0.39984
2025-08-06 23:05 | 0.07217 | 0.080394 | 0.074537 | 0.39984
2025-08-06 23:10 | 0.072248 | 0.080316 | 0.074537 | 0.39984
2025-08-06 23:15 | 0.072132 | 0.080433 | 0.074614 | 0.39984
2025-08-06 23:20 | 0.071977 | 0.080394 | 0.074537 | 0.39984
2025-08-06 23:25 | 0.072054 | 0.080394 | 0.074575 | 0.19992
2025-08-06 23:30 | 0.072054 | 0.080433 | 0.074575 | 0.39984
2025-08-06 23:35 | 0.07217 | 0.080394 | 0.074537 | 0.19992
2025-08-06 23:40 | 0.072054 | 0.080433 | 0.07442 | 0.39984
2025-08-06 23:45 | 0.072132 | 0.080316 | 0.074537 | 0.39984
2025-08-06 23:50 | 0.07217 | 0.080316 | 0.07442 | 0.59976
2025-08-06 23:55 | 0.072132 | 0.080278 | 0.074459 | 0.59976
2025-08-07 | 0.072093 | 0.0802 | 0.074614 | 0.39984
2025-08-07 00:05 | 0.072093 | 0.080394 | 0.074614 | 0.39984
2025-08-07 00:10 | 0.07217 | 0.080472 | 0.074459 | 0.59976
2025-08-07 00:15 | 0.072054 | 0.080472 | 0.074614 | 0.39984
2025-08-07 00:20 | 0.07217 | 0.080394 | 0.074459 | 0.59976
2025-08-07 00:25 | 0.072132 | 0.080433 | 0.074575 | 0.59976
2025-08-07 00:30 | 0.072209 | 0.080394 | 0.074614 | 0.39984
2025-08-07 00:35 | 0.072248 | 0.080355 | 0.074459 | 0.39984
2025-08-07 00:40 | 0.072248 | 0.080472 | 0.074459 | 0.59976
2025-08-07 00:45 | 0.07217 | 0.080355 | 0.074614 | 0.59976
2025-08-07 00:50 | 0.072132 | 0.080278 | 0.074537 | 0.39984
2025-08-07 00:55 | 0.07217 | 0.080278 | 0.074692 | 0.39984
2025-08-07 01:00 | 0.072132 | 0.080355 | 0.074575 | 0.39984
2025-08-07 01:05 | 0.072248 | 0.080239 | 0.074575 | 0.39984
2025-08-07 01:10 | 0.072054 | 0.080355 | 0.074498 | 0.39984
2025-08-07 01:15 | 0.072093 | 0.080394 | 0.074537 | 0.59976
2025-08-07 01:20 | 0.072093 | 0.080122 | 0.074459 | 0.39984
2025-08-07 01:25 | 0.072248 | 0.080161 | 0.074498 | 0.39984
2025-08-07 01:30 | 0.072209 | 0.080316 | 0.074537 | 0.59976
2025-08-07 01:35 | 0.07217 | 0.080394 | 0.074498 | 0.39984
2025-08-07 01:40 | 0.07217 | 0.080355 | 0.074537 | 0.59976
2025-08-07 01:45 | 0.072132 | 0.080316 | 0.074575 | 0.39984
2025-08-07 01:50 | 0.07217 | 0.080239 | 0.074575 | 0.39984
2025-08-07 01:55 | 0.072093 | 0.0802 | 0.074575 | 0.59976
2025-08-07 02:00 | 0.072132 | 0.080239 | 0.074614 | 0.39984
2025-08-07 02:05 | 0.072093 | 0.0802 | 0.074575 | 0.59976
2025-08-07 02:10 | 0.07217 | 0.080355 | 0.07442 | 0.39984
2025-08-07 02:15 | 0.072326 | 0.080045 | 0.074575 | 0.39984
2025-08-07 02:20 | 0.072326 | 0.080433 | 0.074575 | 0.39984
2025-08-07 02:25 | 0.072287 | 0.080394 | 0.074653 | 0.39984
2025-08-07 02:30 | 0.07217 | 0.080316 | 0.074537 | 0.19992
2025-08-07 02:35 | 0.072093 | 0.080355 | 0.074575 | 0.19992
2025-08-07 02:40 | 0.07217 | 0.0802 | 0.074537 | 0.19992
2025-08-07 02:45 | 0.072209 | 0.07989 | 0.074653 | 0.39984
2025-08-07 02:50 | 0.072326 | 0.080161 | 0.074614 | 0.19992
2025-08-07 02:55 | 0.072326 | 0.080239 | 0.074575 | 0.39984
2025-08-07 03:00 | 0.072209 | 0.080161 | 0.074575 | 0.59976
2025-08-07 03:05 | 0.07217 | 0.080355 | 0.074614 | 0.39984
2025-08-07 03:10 | 0.072209 | 0.080394 | 0.074537 | 0.39984
2025-08-07 03:15 | 0.072015 | 0.0802 | 0.074459 | 0.59976
2025-08-07 03:20 | 0.072093 | 0.080239 | 0.074498 | 0.59976
2025-08-07 03:25 | 0.07217 | 0.080433 | 0.074653 | 0.39984
2025-08-07 03:30 | 0.072054 | 0.080316 | 0.074692 | 0.39984
2025-08-07 03:35 | 0.072093 | 0.080316 | 0.074537 | 0.59976
2025-08-07 03:40 | 0.07217 | 0.0802 | 0.074575 | 0.39984
2025-08-07 03:45 | 0.072093 | 0.080161 | 0.074575 | 0.59976
2025-08-07 03:50 | 0.072015 | 0.080278 | 0.074575 | 0.59976
2025-08-07 03:55 | 0.072054 | 0.0802 | 0.074537 | 0.79968
2025-08-07 04:00 | 0.072209 | 0.080045 | 0.074653 | 0.59976
2025-08-07 04:05 | 0.072093 | 0.080316 | 0.074498 | 0.59976
2025-08-07 04:10 | 0.072093 | 0.080355 | 0.074614 | 0.59976
2025-08-07 04:15 | 0.072248 | 0.080239 | 0.074653 | 0.59976
2025-08-07 04:20 | 0.072287 | 0.080161 | 0.074653 | 0.59976
2025-08-07 04:25 | 0.072209 | 0.080239 | 0.074653 | 0.59976
2025-08-07 04:30 | 0.072326 | 0.080278 | 0.074575 | 0.59976
2025-08-07 04:35 | 0.07217 | 0.080355 | 0.074537 | 0.59976
2025-08-07 04:40 | 0.072287 | 0.080239 | 0.074537 | 0.59976
2025-08-07 04:45 | 0.072287 | 0.080122 | 0.074498 | 0.59976
2025-08-07 04:50 | 0.072326 | 0.080278 | 0.074575 | 0.79968
2025-08-07 04:55 | 0.072248 | 0.0802 | 0.074459 | 0.79968
2025-08-07 05:00 | 0.072209 | 0.080316 | 0.074653 | 0.59976
2025-08-07 05:05 | 0.072326 | 0.080316 | 0.074498 | 0.59976
2025-08-07 05:10 | 0.072132 | 0.0802 | 0.074575 | 0.59976
2025-08-07 05:15 | 0.072326 | 0.080161 | 0.074692 | 0.59976
2025-08-07 05:20 | 0.072132 | 0.080316 | 0.074614 | 0.59976
2025-08-07 05:25 | 0.072326 | 0.080239 | 0.074498 | 0.39984
2025-08-07 05:30 | 0.07217 | 0.080239 | 0.074614 | 0.59976
2025-08-07 05:35 | 0.07217 | 0.080316 | 0.074692 | 0.39984
2025-08-07 05:40 | 0.072287 | 0.080122 | 0.074498 | 0.39984
2025-08-07 05:45 | 0.072209 | 0.080278 | 0.074575 | 0.39984
2025-08-07 05:50 | 0.072132 | 0.080006 | 0.074614 | 0.39984
2025-08-07 05:55 | 0.072287 | 0.080316 | 0.074537 | 0.39984
2025-08-07 06:00 | 0.072287 | 0.080122 | 0.074537 | 0.39984
2025-08-07 06:05 | 0.072248 | 0.080239 | 0.074537 | 0.39984
2025-08-07 06:10 | 0.072248 | 0.080045 | 0.074575 | 0.39984
2025-08-07 06:15 | 0.07217 | 0.0802 | 0.074537 | 0.59976
2025-08-07 06:20 | 0.072287 | 0.080084 | 0.074575 | 0.59976
2025-08-07 06:25 | 0.07217 | 0.080433 | 0.074498 | 0.59976
2025-08-07 06:30 | 0.072209 | 0.080122 | 0.074653 | 0.59976
2025-08-07 06:35 | 0.072248 | 0.080239 | 0.074614 | 0.59976
2025-08-07 06:40 | 0.072209 | 0.080316 | 0.074537 | 0.59976
2025-08-07 06:45 | 0.072093 | 0.080239 | 0.074614 | 0.59976
2025-08-07 06:50 | 0.072248 | 0.0802 | 0.074575 | 0.59976
2025-08-07 06:55 | 0.072364 | 0.080239 | 0.074537 | 0.59976
2025-08-07 07:00 | 0.072287 | 0.080122 | 0.074731 | 0.59976
2025-08-07 07:05 | 0.072287 | 0.080161 | 0.074537 | 0.59976
2025-08-07 07:10 | 0.072248 | 0.080278 | 0.074575 | 0.59976
2025-08-07 07:15 | 0.072326 | 0.080355 | 0.074459 | 0.59976
2025-08-07 07:20 | 0.072209 | 0.080278 | 0.074537 | 0.59976
2025-08-07 07:25 | 0.072209 | 0.080239 | 0.074575 | 0.59976
2025-08-07 07:30 | 0.072248 | 0.080239 | 0.074498 | 0.59976
2025-08-07 07:35 | 0.072442 | 0.080239 | 0.074537 | 0.39984
2025-08-07 07:40 | 0.072209 | 0.080239 | 0.074575 | 0.39984
2025-08-07 07:45 | 0.072132 | 0.080355 | 0.074692 | 0.59976
2025-08-07 07:50 | 0.07217 | 0.080239 | 0.074653 | 0.39984
2025-08-07 07:55 | 0.072287 | 0.080316 | 0.074575 | 0.59976
2025-08-07 08:00 | 0.072326 | 0.080278 | 0.074653 | 0.79968
2025-08-07 08:05 | 0.072209 | 0.080161 | 0.074692 | 0.59976
2025-08-07 08:10 | 0.072287 | 0.080278 | 0.074614 | 0.59976
2025-08-07 08:15 | 0.072132 | 0.080161 | 0.074498 | 0.39984
2025-08-07 08:20 | 0.072248 | 0.080122 | 0.074614 | 0.59976
2025-08-07 08:25 | 0.072132 | 0.080278 | 0.074575 | 0.59976
2025-08-07 08:30 | 0.07217 | 0.0802 | 0.074614 | 0.39984
2025-08-07 08:35 | 0.072248 | 0.0802 | 0.074537 | 0.39984
2025-08-07 08:40 | 0.072209 | 0.0802 | 0.074498 | 0.59976
2025-08-07 08:45 | 0.072132 | 0.080239 | 0.074575 | 0.59976
2025-08-07 08:50 | 0.072132 | 0.080161 | 0.074575 | 0.39984
2025-08-07 08:55 | 0.072054 | 0.080316 | 0.074537 | 0.39984
2025-08-07 09:00 | 0.072209 | 0.080122 | 0.074537 | 0.39984
2025-08-07 09:05 | 0.072287 | 0.0802 | 0.074575 | 0.39984
2025-08-07 09:10 | 0.072093 | 0.080084 | 0.074653 | 0.39984
2025-08-07 09:15 | 0.072015 | 0.080122 | 0.074575 | 0.59976
2025-08-07 09:20 | 0.071977 | 0.0802 | 0.074537 | 0.39984
2025-08-07 09:25 | 0.072015 | 0.080122 | 0.074498 | 0.39984
2025-08-07 09:30 | 0.07217 | 0.080161 | 0.074575 | 0.39984
2025-08-07 09:35 | 0.072093 | 0.0802 | 0.074575 | 0.39984
2025-08-07 09:40 | 0.072015 | 0.0802 | 0.074653 | 0.39984
2025-08-07 09:45 | 0.072054 | 0.0802 | 0.074498 | 0.39984
2025-08-07 09:50 | 0.07186 | 0.080122 | 0.074653 | 0.39984
2025-08-07 09:55 | 0.072093 | 0.0802 | 0.074614 | 0.19992
2025-08-07 10:00 | 0.072054 | 0.080239 | 0.074769 | 0.39984
2025-08-07 10:05 | 0.072093 | 0.0802 | 0.074459 | 0.59976
2025-08-07 10:10 | 0.071821 | 0.080239 | 0.074537 | 0.59976
2025-08-07 10:15 | 0.071938 | 0.080316 | 0.074537 | 0.59976
2025-08-07 10:20 | 0.071938 | 0.0802 | 0.074653 | 0.59976
2025-08-07 10:25 | 0.071783 | 0.080084 | 0.074614 | 0.39984
2025-08-07 10:30 | 0.071705 | 0.079967 | 0.074575 | 0.39984
2025-08-07 10:35 | 0.071783 | 0.080084 | 0.074575 | 0.39984
2025-08-07 10:40 | 0.071783 | 0.080045 | 0.074614 | 0.39984
2025-08-07 10:45 | 0.071705 | 0.0802 | 0.074575 | 0.59976
2025-08-07 10:50 | 0.071627 | 0.080161 | 0.074498 | 0.59976
2025-08-07 10:55 | 0.071783 | 0.080239 | 0.074575 | 0.39984
2025-08-07 11:00 | 0.071899 | 0.080122 | 0.074575 | 0.39984
2025-08-07 11:05 | 0.071744 | 0.080084 | 0.074537 | 0.59976
2025-08-07 11:10 | 0.071783 | 0.080239 | 0.074614 | 0.59976
2025-08-07 11:15 | 0.071627 | 0.080239 | 0.074653 | 0.59976
2025-08-07 11:20 | 0.071666 | 0.080239 | 0.074614 | 0.39984
2025-08-07 11:25 | 0.071472 | 0.080045 | 0.074614 | 0.59976
2025-08-07 11:30 | 0.07155 | 0.080239 | 0.074692 | 0.39984
2025-08-07 11:35 | 0.07155 | 0.080122 | 0.074498 | 0.59976
2025-08-07 11:40 | 0.071511 | 0.0802 | 0.074537 | 0.39984
2025-08-07 11:45 | 0.071705 | 0.080239 | 0.074459 | 0.39984
2025-08-07 11:50 | 0.071395 | 0.080239 | 0.074653 | 0.59976
2025-08-07 11:55 | 0.071511 | 0.080122 | 0.074769 | 0.59976
2025-08-07 12:00 | 0.071433 | 0.0802 | 0.074575 | 0.59976
2025-08-07 12:05 | 0.071395 | 0.0802 | 0.074614 | 0.59976
2025-08-07 12:10 | 0.071356 | 0.080239 | 0.074575 | 0.59976
2025-08-07 12:15 | 0.071278 | 0.0802 | 0.074537 | 0.39984
2025-08-07 12:20 | 0.071278 | 0.080161 | 0.074537 | 0.39984
2025-08-07 12:25 | 0.071433 | 0.0802 | 0.074575 | 0.39984
2025-08-07 12:30 | 0.071395 | 0.080122 | 0.074653 | 0.39984
2025-08-07 12:35 | 0.071356 | 0.080161 | 0.074614 | 0.39984
2025-08-07 12:40 | 0.071433 | 0.080239 | 0.074614 | 0.39984
2025-08-07 12:45 | 0.071395 | 0.080239 | 0.074614 | 0.39984
2025-08-07 12:50 | 0.071317 | 0.080122 | 0.074575 | 0.39984
2025-08-07 12:55 | 0.07124 | 0.080122 | 0.074653 | 0.39984
2025-08-07 13:00 | 0.07124 | 0.080239 | 0.074614 | 0.39984
2025-08-07 13:05 | 0.07124 | 0.080161 | 0.074575 | 0.39984
2025-08-07 13:10 | 0.071356 | 0.080161 | 0.074653 | 0.39984
2025-08-07 13:15 | 0.071201 | 0.080045 | 0.074614 | 0.39984
2025-08-07 13:20 | 0.071356 | 0.080122 | 0.074498 | 0.39984
2025-08-07 13:25 | 0.071123 | 0.080006 | 0.074498 | 0.39984
2025-08-07 13:30 | 0.071278 | 0.080161 | 0.074459 | 0.19992
2025-08-07 13:35 | 0.07124 | 0.080084 | 0.074575 | 0.39984
2025-08-07 13:40 | 0.071046 | 0.07989 | 0.074575 | 0.39984
2025-08-07 13:45 | 0.071201 | 0.080084 | 0.074614 | 0.39984
2025-08-07 13:50 | 0.071123 | 0.079967 | 0.074575 | 0.39984
2025-08-07 13:55 | 0.071007 | 0.080084 | 0.074653 | 0.39984
2025-08-07 14:00 | 0.070929 | 0.080084 | 0.074537 | 0.39984
2025-08-07 14:05 | 0.071007 | 0.079851 | 0.074537 | 0.19992
2025-08-07 14:10 | 0.070929 | 0.080084 | 0.074537 | 0.19992
2025-08-07 14:15 | 0.070929 | 0.080006 | 0.074575 | 0.19992
2025-08-07 14:20 | 0.071007 | 0.080122 | 0.074731 | 0.39984
2025-08-07 14:25 | 0.070968 | 0.080084 | 0.074575 | 0.39984
2025-08-07 14:30 | 0.070852 | 0.080084 | 0.074459 | 0.39984
2025-08-07 14:35 | 0.070852 | 0.079928 | 0.074614 | 0.19992
2025-08-07 14:40 | 0.07089 | 0.079928 | 0.074575 | 0.19992
2025-08-07 14:45 | 0.070735 | 0.080161 | 0.074459 | 0.19992
2025-08-07 14:50 | 0.070735 | 0.079928 | 0.074614 | 0.19992
2025-08-07 14:55 | 0.070735 | 0.080006 | 0.074575 | 0.19992
2025-08-07 15:00 | 0.070696 | 0.079967 | 0.074498 | 0
2025-08-07 15:05 | 0.070503 | 0.079967 | 0.074498 | 0.19992
2025-08-07 15:10 | 0.07058 | 0.079773 | 0.074459 | 0.19992
2025-08-07 15:15 | 0.07058 | 0.080084 | 0.074459 | 0.19992
2025-08-07 15:20 | 0.070503 | 0.080084 | 0.074614 | 0.19992
2025-08-07 15:25 | 0.070464 | 0.079928 | 0.074614 | 0.19992
2025-08-07 15:30 | 0.070309 | 0.080161 | 0.074653 | 0.19992
2025-08-07 15:35 | 0.070425 | 0.080045 | 0.074537 | 0.39984
2025-08-07 15:40 | 0.07027 | 0.079928 | 0.074459 | 0.19992
2025-08-07 15:45 | 0.07027 | 0.080045 | 0.074575 | 0.19992
2025-08-07 15:50 | 0.070231 | 0.080122 | 0.074692 | 0.19992
2025-08-07 15:55 | 0.07027 | 0.07989 | 0.074614 | 0.19992
2025-08-07 16:00 | 0.070076 | 0.07989 | 0.07442 | 0.19992
2025-08-07 16:05 | 0.070115 | 0.079967 | 0.074575 | 0.39984
2025-08-07 16:10 | 0.070115 | 0.080006 | 0.074498 | 0.19992
2025-08-07 16:15 | 0.070153 | 0.080006 | 0.074614 | 0.19992
2025-08-07 16:20 | 0.069921 | 0.079967 | 0.074575 | 0.19992
2025-08-07 16:25 | 0.070037 | 0.079967 | 0.074575 | 0.19992
2025-08-07 16:30 | 0.070076 | 0.080045 | 0.074575 | 0.19992
2025-08-07 16:35 | 0.070076 | 0.079851 | 0.074614 | 0.19992
2025-08-07 16:40 | 0.069998 | 0.07989 | 0.074692 | 0.19992
2025-08-07 16:45 | 0.069959 | 0.080006 | 0.074537 | 0.39984
2025-08-07 16:50 | 0.070037 | 0.080045 | 0.074575 | 0.19992
2025-08-07 16:55 | 0.069998 | 0.080084 | 0.07442 | 0.19992
2025-08-07 17:00 | 0.069998 | 0.080045 | 0.074575 | 0.39984
2025-08-07 17:05 | 0.069998 | 0.080084 | 0.074614 | 0.39984
2025-08-07 17:10 | 0.069998 | 0.079851 | 0.074575 | 0.39984
2025-08-07 17:15 | 0.069959 | 0.080045 | 0.074614 | 0.39984
2025-08-07 17:20 | 0.069959 | 0.079967 | 0.074537 | 0.39984
2025-08-07 17:25 | 0.070037 | 0.080084 | 0.074614 | 0.39984
2025-08-07 17:30 | 0.069882 | 0.080006 | 0.074614 | 0.39984
2025-08-07 17:35 | 0.069804 | 0.080006 | 0.074614 | 0.39984
2025-08-07 17:40 | 0.069804 | 0.079928 | 0.074537 | 0.39984
2025-08-07 17:45 | 0.069882 | 0.079967 | 0.074653 | 0.19992
2025-08-07 17:50 | 0.069843 | 0.080045 | 0.074692 | 0.39984
2025-08-07 17:55 | 0.069882 | 0.079851 | 0.074614 | 0.39984
2025-08-07 18:00 | 0.069804 | 0.079851 | 0.074498 | 0.39984
2025-08-07 18:05 | 0.069727 | 0.079928 | 0.074537 | 0.39984
2025-08-07 18:10 | 0.069843 | 0.080006 | 0.074537 | 0.39984
2025-08-07 18:15 | 0.069921 | 0.080084 | 0.074614 | 0.19992
2025-08-07 18:20 | 0.069804 | 0.080161 | 0.074575 | 0.19992
2025-08-07 18:25 | 0.069804 | 0.080084 | 0.074498 | 0.39984
2025-08-07 18:30 | 0.069843 | 0.079967 | 0.074575 | 0.39984
2025-08-07 18:35 | 0.069959 | 0.079967 | 0.074614 | 0.39984
2025-08-07 18:40 | 0.069843 | 0.080006 | 0.074575 | 0.39984
2025-08-07 18:45 | 0.069688 | 0.080045 | 0.074459 | 0.19992
2025-08-07 18:50 | 0.069804 | 0.079851 | 0.074614 | 0.19992
2025-08-07 18:55 | 0.069649 | 0.080122 | 0.074653 | 0
2025-08-07 19:00 | 0.069804 | 0.079967 | 0.074653 | 0.19992
2025-08-07 19:05 | 0.069649 | 0.080006 | 0.074537 | 0.19992
2025-08-07 19:10 | 0.069572 | 0.079967 | 0.074537 | 0.39984
2025-08-07 19:15 | 0.069727 | 0.080006 | 0.074614 | 0.19992
2025-08-07 19:20 | 0.069688 | 0.080045 | 0.074537 | 0.19992
2025-08-07 19:25 | 0.069494 | 0.079657 | 0.074614 | 0.19992
2025-08-07 19:30 | 0.069688 | 0.07989 | 0.074575 | 0.19992
2025-08-07 19:35 | 0.069843 | 0.079928 | 0.074498 | 0.19992
2025-08-07 19:40 | 0.069688 | 0.079967 | 0.07442 | 0.19992
2025-08-07 19:45 | 0.069572 | 0.080084 | 0.074537 | 0.19992
2025-08-07 19:50 | 0.06961 | 0.080006 | 0.074498 | 0.39984
2025-08-07 19:55 | 0.069649 | 0.07989 | 0.074537 | 0.39984
2025-08-07 20:00 | 0.06961 | 0.080006 | 0.074614 | 0.19992
2025-08-07 20:05 | 0.069765 | 0.079851 | 0.074614 | 0.19992
2025-08-07 20:10 | 0.069649 | 0.080045 | 0.074575 | 0.19992
2025-08-07 20:15 | 0.069688 | 0.079851 | 0.074653 | 0.19992
2025-08-07 20:20 | 0.069688 | 0.079928 | 0.074614 | 0.19992
2025-08-07 20:25 | 0.069649 | 0.079967 | 0.074575 | 0.19992
2025-08-07 20:30 | 0.069727 | 0.080006 | 0.074692 | 0.39984
2025-08-07 20:35 | 0.069727 | 0.07989 | 0.074614 | 0.19992
2025-08-07 20:40 | 0.069533 | 0.079967 | 0.074575 | 0.19992
2025-08-07 20:45 | 0.069688 | 0.07989 | 0.074343 | 0.19992
2025-08-07 20:50 | 0.069688 | 0.079928 | 0.074575 | 0.19992
2025-08-07 20:55 | 0.06961 | 0.07989 | 0.074614 | 0
2025-08-07 21:00 | 0.06961 | 0.080006 | 0.074575 | 0.19992
2025-08-07 21:05 | 0.069649 | 0.07989 | 0.074653 | 0
2025-08-07 21:10 | 0.069765 | 0.080161 | 0.074653 | 0.19992
2025-08-07 21:15 | 0.069765 | 0.079773 | 0.074537 | 0.19992
2025-08-07 21:20 | 0.069688 | 0.080084 | 0.074575 | 0
2025-08-07 21:25 | 0.069804 | 0.080045 | 0.074537 | 0.19992
2025-08-07 21:30 | 0.06961 | 0.080045 | 0.074614 | 0.19992
2025-08-07 21:35 | 0.06961 | 0.079967 | 0.074459 | 0.19992
2025-08-07 21:40 | 0.069765 | 0.080045 | 0.074537 | 0.19992
2025-08-07 21:45 | 0.069765 | 0.079967 | 0.074614 | 0.19992
2025-08-07 21:50 | 0.06961 | 0.07989 | 0.074575 | 0.39984
2025-08-07 21:55 | 0.06961 | 0.079851 | 0.074614 | 0.19992
2025-08-07 22:00 | 0.06961 | 0.080006 | 0.074498 | 0.39984
2025-08-07 22:05 | 0.06961 | 0.080006 | 0.074575 | 0.19992
2025-08-07 22:10 | 0.069649 | 0.07989 | 0.074537 | 0.39984
2025-08-07 22:15 | 0.069688 | 0.079967 | 0.074614 | 0.39984
2025-08-07 22:20 | 0.069727 | 0.079812 | 0.074653 | 0.39984
2025-08-07 22:25 | 0.069727 | 0.07989 | 0.074537 | 0.19992
2025-08-07 22:30 | 0.069727 | 0.079735 | 0.074575 | 0.39984
2025-08-07 22:35 | 0.069804 | 0.080006 | 0.074498 | 0.19992
2025-08-07 22:40 | 0.069649 | 0.079812 | 0.074731 | 0.39984
2025-08-07 22:45 | 0.069649 | 0.080006 | 0.074459 | 0.39984
2025-08-07 22:50 | 0.069765 | 0.080006 | 0.074537 | 0.39984
2025-08-07 22:55 | 0.069727 | 0.080045 | 0.074537 | 0.39984
2025-08-07 23:00 | 0.069727 | 0.079967 | 0.074537 | 0.39984
2025-08-07 23:05 | 0.069765 | 0.079928 | 0.074614 | 0.59976
2025-08-07 23:10 | 0.069727 | 0.07989 | 0.074614 | 0.39984
2025-08-07 23:15 | 0.06961 | 0.079967 | 0.074575 | 0.39984
2025-08-07 23:20 | 0.069765 | 0.07989 | 0.074575 | 0.39984
2025-08-07 23:25 | 0.069765 | 0.079967 | 0.074575 | 0.39984
2025-08-07 23:30 | 0.069765 | 0.07989 | 0.074614 | 0.39984
2025-08-07 23:35 | 0.069688 | 0.080084 | 0.074692 | 0.39984
2025-08-07 23:40 | 0.069765 | 0.080006 | 0.074537 | 0.39984
2025-08-07 23:45 | 0.069688 | 0.079928 | 0.074537 | 0.39984
2025-08-07 23:50 | 0.069572 | 0.079773 | 0.074614 | 0.19992
2025-08-07 23:55 | 0.069727 | 0.079773 | 0.074498 | 0.39984
2025-08-08 | 0.069765 | 0.080006 | 0.074614 | 0.39984
2025-08-08 00:05 | 0.06961 | 0.079851 | 0.074575 | 0.39984
2025-08-08 00:10 | 0.069727 | 0.079928 | 0.074653 | 0.19992
2025-08-08 00:15 | 0.069688 | 0.080006 | 0.074614 | 0.19992
2025-08-08 00:20 | 0.06961 | 0.080006 | 0.074614 | 0.19992
2025-08-08 00:25 | 0.069649 | 0.07989 | 0.074614 | 0.19992
2025-08-08 00:30 | 0.069688 | 0.07989 | 0.074575 | 0.39984
2025-08-08 00:35 | 0.069649 | 0.079928 | 0.074575 | 0.39984
2025-08-08 00:40 | 0.069688 | 0.07989 | 0.074498 | 0.19992
2025-08-08 00:45 | 0.069765 | 0.079851 | 0.074498 | 0.19992
2025-08-08 00:50 | 0.069688 | 0.079812 | 0.074614 | 0.19992
2025-08-08 00:55 | 0.069688 | 0.07989 | 0.074498 | 0.39984
2025-08-08 01:00 | 0.06961 | 0.079928 | 0.074537 | 0.39984
2025-08-08 01:05 | 0.069688 | 0.07989 | 0.074498 | 0.39984
2025-08-08 01:10 | 0.069688 | 0.079928 | 0.074575 | 0.39984
2025-08-08 01:15 | 0.069804 | 0.079967 | 0.074731 | 0.19992
2025-08-08 01:20 | 0.069765 | 0.07989 | 0.074614 | 0.19992
2025-08-08 01:25 | 0.069649 | 0.079928 | 0.074498 | 0.19992
2025-08-08 01:30 | 0.06961 | 0.080006 | 0.074614 | 0.19992
2025-08-08 01:35 | 0.069688 | 0.079967 | 0.074614 | 0.19992
2025-08-08 01:40 | 0.069688 | 0.079773 | 0.074537 | 0.39984
2025-08-08 01:45 | 0.069688 | 0.080006 | 0.074575 | 0.19992
2025-08-08 01:50 | 0.069688 | 0.079812 | 0.074614 | 0.19992
2025-08-08 01:55 | 0.069727 | 0.07989 | 0.074575 | 0.39984
2025-08-08 02:00 | 0.069727 | 0.07989 | 0.074537 | 0.39984
2025-08-08 02:05 | 0.069688 | 0.079928 | 0.074614 | 0.59976
2025-08-08 02:10 | 0.069688 | 0.07989 | 0.074459 | 0.39984
2025-08-08 02:15 | 0.069688 | 0.079967 | 0.074614 | 0.39984
2025-08-08 02:20 | 0.069688 | 0.080045 | 0.074498 | 0.39984
2025-08-08 02:25 | 0.069727 | 0.079928 | 0.074614 | 0.39984
2025-08-08 02:30 | 0.06961 | 0.079928 | 0.074614 | 0.39984
2025-08-08 02:35 | 0.069572 | 0.07989 | 0.074575 | 0.39984
2025-08-08 02:40 | 0.069688 | 0.080006 | 0.074498 | 0.39984
2025-08-08 02:45 | 0.069649 | 0.07989 | 0.074537 | 0.19992
2025-08-08 02:50 | 0.069533 | 0.079928 | 0.074498 | 0.19992
2025-08-08 02:55 | 0.069688 | 0.079812 | 0.074498 | 0.19992
2025-08-08 03:00 | 0.06961 | 0.079967 | 0.074537 | 0.19992
2025-08-08 03:05 | 0.069882 | 0.079967 | 0.074498 | 0.19992
2025-08-08 03:10 | 0.06961 | 0.07989 | 0.074459 | 0.19992
2025-08-08 03:15 | 0.06961 | 0.080006 | 0.074537 | 0.39984
2025-08-08 03:20 | 0.06961 | 0.079773 | 0.074575 | 0.19992
2025-08-08 03:25 | 0.069688 | 0.079967 | 0.074537 | 0.19992
2025-08-08 03:30 | 0.069804 | 0.07989 | 0.074614 | 0.19992
2025-08-08 03:35 | 0.069688 | 0.079851 | 0.074498 | 0.19992
2025-08-08 03:40 | 0.069688 | 0.079851 | 0.074537 | 0.19992
2025-08-08 03:45 | 0.069688 | 0.079928 | 0.074614 | 0.19992
2025-08-08 03:50 | 0.069882 | 0.080084 | 0.074653 | 0.19992
2025-08-08 03:55 | 0.069765 | 0.079773 | 0.074498 | 0.19992
2025-08-08 04:00 | 0.069765 | 0.079851 | 0.074575 | 0.39984
2025-08-08 04:05 | 0.069533 | 0.079967 | 0.074614 | 0.39984
2025-08-08 04:10 | 0.069727 | 0.07989 | 0.074614 | 0.39984
2025-08-08 04:15 | 0.069727 | 0.079928 | 0.074575 | 0.39984
2025-08-08 04:20 | 0.069727 | 0.079928 | 0.074537 | 0.39984
2025-08-08 04:25 | 0.069843 | 0.079851 | 0.074575 | 0.39984
2025-08-08 04:30 | 0.069727 | 0.079812 | 0.074575 | 0.39984
2025-08-08 04:35 | 0.069804 | 0.079928 | 0.074459 | 0.19992
2025-08-08 04:40 | 0.069727 | 0.079812 | 0.074653 | 0.19992
2025-08-08 04:45 | 0.069765 | 0.07989 | 0.074575 | 0.19992
2025-08-08 04:50 | 0.069804 | 0.080006 | 0.074537 | 0.19992
2025-08-08 04:55 | 0.069804 | 0.080084 | 0.074614 | 0.39984
2025-08-08 05:00 | 0.069533 | 0.080006 | 0.074537 | 0.39984
2025-08-08 05:05 | 0.069727 | 0.080006 | 0.074537 | 0.39984
2025-08-08 05:10 | 0.069804 | 0.079967 | 0.074614 | 0.59976
2025-08-08 05:15 | 0.06961 | 0.079851 | 0.074575 | 0.59976
2025-08-08 05:20 | 0.06961 | 0.07989 | 0.074575 | 0.39984
2025-08-08 05:25 | 0.069688 | 0.079812 | 0.074537 | 0.39984
2025-08-08 05:30 | 0.069727 | 0.07989 | 0.074575 | 0.19992
2025-08-08 05:35 | 0.069727 | 0.079967 | 0.074537 | 0.19992
2025-08-08 05:40 | 0.069649 | 0.07989 | 0.074575 | 0.19992
2025-08-08 05:45 | 0.069765 | 0.07989 | 0.074537 | 0.19992
2025-08-08 05:50 | 0.069727 | 0.079928 | 0.074537 | 0
2025-08-08 05:55 | 0.069649 | 0.079851 | 0.074498 | 0.19992
2025-08-08 06:00 | 0.069765 | 0.079928 | 0.074537 | 0
2025-08-08 06:05 | 0.069688 | 0.07989 | 0.074537 | 0.19992
2025-08-08 06:10 | 0.069765 | 0.079812 | 0.074614 | 0.19992
2025-08-08 06:15 | 0.069727 | 0.079773 | 0.074537 | 0.19992
2025-08-08 06:20 | 0.069688 | 0.079967 | 0.074498 | 0
2025-08-08 06:25 | 0.069649 | 0.079812 | 0.074575 | 0.19992
2025-08-08 06:30 | 0.069727 | 0.079851 | 0.074575 | 0.19992
2025-08-08 06:35 | 0.069765 | 0.079851 | 0.074537 | 0.19992
2025-08-08 06:40 | 0.069765 | 0.079967 | 0.074653 | 0.19992
2025-08-08 06:45 | 0.069688 | 0.079851 | 0.074575 | 0.19992
2025-08-08 06:50 | 0.06961 | 0.079812 | 0.074537 | 0.19992
2025-08-08 06:55 | 0.069727 | 0.07989 | 0.074459 | 0.19992
2025-08-08 07:00 | 0.069843 | 0.07989 | 0.074614 | 0.19992
2025-08-08 07:05 | 0.069649 | 0.079812 | 0.074498 | 0.19992
2025-08-08 07:10 | 0.069688 | 0.079812 | 0.074537 | 0.19992
2025-08-08 07:15 | 0.069765 | 0.079735 | 0.074498 | 0.19992
2025-08-08 07:20 | 0.069727 | 0.07989 | 0.074692 | 0.39984
2025-08-08 07:25 | 0.069921 | 0.079812 | 0.074498 | 0.39984
2025-08-08 07:30 | 0.069882 | 0.07989 | 0.074575 | 0.39984
2025-08-08 07:35 | 0.069649 | 0.079657 | 0.074498 | 0.39984
2025-08-08 07:40 | 0.069649 | 0.079851 | 0.074537 | 0.39984
2025-08-08 07:45 | 0.069804 | 0.080045 | 0.074459 | 0.39984
2025-08-08 07:50 | 0.069727 | 0.079851 | 0.074575 | 0.19992
2025-08-08 07:55 | 0.069688 | 0.079735 | 0.074498 | 0.39984
2025-08-08 08:00 | 0.069804 | 0.079812 | 0.074537 | 0
2025-08-08 08:05 | 0.069765 | 0.079773 | 0.074498 | 0.19992
2025-08-08 08:10 | 0.069804 | 0.079812 | 0.074575 | 0.39984
2025-08-08 08:15 | 0.069882 | 0.080084 | 0.074537 | 0.19992
2025-08-08 08:20 | 0.069882 | 0.080045 | 0.074575 | 0.19992
2025-08-08 08:25 | 0.069765 | 0.07989 | 0.074459 | 0.39984
2025-08-08 08:30 | 0.069727 | 0.07989 | 0.074537 | 0.39984
2025-08-08 08:35 | 0.069843 | 0.079851 | 0.074731 | 0.19992
2025-08-08 08:40 | 0.069727 | 0.079851 | 0.074498 | 0.19992
2025-08-08 08:45 | 0.069688 | 0.079851 | 0.074614 | 0.39984
2025-08-08 08:50 | 0.069649 | 0.079773 | 0.074653 | 0.39984
2025-08-08 08:55 | 0.069804 | 0.079851 | 0.074575 | 0.39984
2025-08-08 09:00 | 0.069494 | 0.079773 | 0.074614 | 0.39984
2025-08-08 09:05 | 0.069649 | 0.079812 | 0.074498 | 0.39984
2025-08-08 09:10 | 0.069688 | 0.079812 | 0.074575 | 0.39984
2025-08-08 09:15 | 0.06961 | 0.07989 | 0.074575 | 0.39984
2025-08-08 09:20 | 0.069494 | 0.07989 | 0.074575 | 0.39984
2025-08-08 09:25 | 0.069455 | 0.079773 | 0.074575 | 0.39984
2025-08-08 09:30 | 0.069688 | 0.079851 | 0.07442 | 0.39984
2025-08-08 09:35 | 0.069572 | 0.079812 | 0.074575 | 0.39984
2025-08-08 09:40 | 0.069494 | 0.079812 | 0.074614 | 0.39984
2025-08-08 09:45 | 0.069416 | 0.079773 | 0.074653 | 0.39984
2025-08-08 09:50 | 0.069455 | 0.079928 | 0.074575 | 0.39984
2025-08-08 09:55 | 0.069494 | 0.080045 | 0.074498 | 0.39984
2025-08-08 10:00 | 0.069494 | 0.079967 | 0.074575 | 0.39984
2025-08-08 10:05 | 0.069339 | 0.07989 | 0.074575 | 0.19992
2025-08-08 10:10 | 0.069416 | 0.079851 | 0.074498 | 0.39984
2025-08-08 10:15 | 0.069339 | 0.079812 | 0.074653 | 0.39984
2025-08-08 10:20 | 0.069416 | 0.079851 | 0.074614 | 0.39984
2025-08-08 10:25 | 0.0693 | 0.07989 | 0.074537 | 0.39984
2025-08-08 10:30 | 0.0693 | 0.079735 | 0.074614 | 0.39984
2025-08-08 10:35 | 0.0693 | 0.079812 | 0.074614 | 0.19992
2025-08-08 10:40 | 0.069378 | 0.079851 | 0.074575 | 0.19992
2025-08-08 10:45 | 0.069339 | 0.079657 | 0.074575 | 0.19992
2025-08-08 10:50 | 0.069261 | 0.079618 | 0.074575 | 0.39984
2025-08-08 10:55 | 0.069339 | 0.079618 | 0.074498 | 0.19992
2025-08-08 11:00 | 0.069378 | 0.079735 | 0.074537 | 0.39984
2025-08-08 11:05 | 0.069184 | 0.079851 | 0.074575 | 0.39984
2025-08-08 11:10 | 0.069261 | 0.079812 | 0.074575 | 0.39984
2025-08-08 11:15 | 0.069222 | 0.079696 | 0.074537 | 0.39984
2025-08-08 11:20 | 0.069106 | 0.079773 | 0.074614 | 0.19992
2025-08-08 11:25 | 0.069106 | 0.079696 | 0.074498 | 0.19992
2025-08-08 11:30 | 0.069067 | 0.079773 | 0.074537 | 0.19992
2025-08-08 11:35 | 0.068951 | 0.079812 | 0.074575 | 0.19992
2025-08-08 11:40 | 0.069222 | 0.07989 | 0.074498 | 0.19992
2025-08-08 11:45 | 0.069028 | 0.079851 | 0.07442 | 0.39984
2025-08-08 11:50 | 0.069028 | 0.079812 | 0.074537 | 0.19992
2025-08-08 11:55 | 0.06899 | 0.079851 | 0.074575 | 0.19992
2025-08-08 12:00 | 0.06899 | 0.079851 | 0.074537 | 0.39984
2025-08-08 12:05 | 0.068912 | 0.079812 | 0.074614 | 0.19992
2025-08-08 12:10 | 0.068873 | 0.079851 | 0.074537 | 0.39984
2025-08-08 12:15 | 0.068951 | 0.079812 | 0.074537 | 0.39984
2025-08-08 12:20 | 0.068951 | 0.079812 | 0.074575 | 0.39984
2025-08-08 12:25 | 0.068951 | 0.079812 | 0.074537 | 0.59976
2025-08-08 12:30 | 0.068951 | 0.079773 | 0.074537 | 0.39984
2025-08-08 12:35 | 0.068912 | 0.079773 | 0.074537 | 0.39984
2025-08-08 12:40 | 0.068912 | 0.079812 | 0.074653 | 0.39984
2025-08-08 12:45 | 0.068873 | 0.079812 | 0.074537 | 0.39984
2025-08-08 12:50 | 0.068679 | 0.079812 | 0.074575 | 0.39984
2025-08-08 12:55 | 0.068835 | 0.079812 | 0.074575 | 0.39984
2025-08-08 13:00 | 0.068718 | 0.079928 | 0.074614 | 0.19992
2025-08-08 13:05 | 0.068641 | 0.07989 | 0.074498 | 0.39984
2025-08-08 13:10 | 0.068641 | 0.079773 | 0.074537 | 0.19992
2025-08-08 13:15 | 0.068679 | 0.079812 | 0.074614 | 0.39984
2025-08-08 13:20 | 0.068602 | 0.079812 | 0.074575 | 0.19992
2025-08-08 13:25 | 0.068718 | 0.079812 | 0.074537 | 0.39984
2025-08-08 13:30 | 0.068602 | 0.07989 | 0.074537 | 0.39984
2025-08-08 13:35 | 0.068602 | 0.079735 | 0.074575 | 0.39984
2025-08-08 13:40 | 0.068563 | 0.079696 | 0.074537 | 0.39984
2025-08-08 13:45 | 0.068757 | 0.079812 | 0.074537 | 0.39984
2025-08-08 13:50 | 0.068641 | 0.079735 | 0.074614 | 0.39984
2025-08-08 13:55 | 0.068563 | 0.079812 | 0.074575 | 0.59976
2025-08-08 14:00 | 0.068524 | 0.079657 | 0.074537 | 0.39984
2025-08-08 14:05 | 0.068447 | 0.079735 | 0.074537 | 0.39984
2025-08-08 14:10 | 0.068485 | 0.079812 | 0.074614 | 0.39984
2025-08-08 14:15 | 0.068563 | 0.079579 | 0.07442 | 0.39984
2025-08-08 14:20 | 0.068447 | 0.079696 | 0.074537 | 0.39984
2025-08-08 14:25 | 0.068485 | 0.079657 | 0.074575 | 0.19992
2025-08-08 14:30 | 0.068524 | 0.079735 | 0.074575 | 0.19992
2025-08-08 14:35 | 0.068524 | 0.079812 | 0.074537 | 0.39984
2025-08-08 14:40 | 0.06833 | 0.079773 | 0.074575 | 0.19992
2025-08-08 14:45 | 0.068214 | 0.079851 | 0.074537 | 0.39984
2025-08-08 14:50 | 0.068485 | 0.079735 | 0.074537 | 0.39984
2025-08-08 14:55 | 0.068369 | 0.079851 | 0.074614 | 0.59976
2025-08-08 15:00 | 0.068291 | 0.079657 | 0.074653 | 0.59976
2025-08-08 15:05 | 0.06833 | 0.079579 | 0.074614 | 0.39984
2025-08-08 15:10 | 0.068447 | 0.079696 | 0.074692 | 0.39984
2025-08-08 15:15 | 0.068408 | 0.079851 | 0.074537 | 0.39984
2025-08-08 15:20 | 0.068253 | 0.079773 | 0.074537 | 0.39984
2025-08-08 15:25 | 0.06833 | 0.079696 | 0.074537 | 0.39984
2025-08-08 15:30 | 0.068214 | 0.079579 | 0.074575 | 0.39984
2025-08-08 15:35 | 0.068291 | 0.079812 | 0.074537 | 0.39984
2025-08-08 15:40 | 0.068253 | 0.079696 | 0.074614 | 0.39984
2025-08-08 15:45 | 0.06833 | 0.079657 | 0.074575 | 0.59976
2025-08-08 15:50 | 0.068175 | 0.079696 | 0.074537 | 0.59976
2025-08-08 15:55 | 0.068253 | 0.079579 | 0.074459 | 0.39984
2025-08-08 16:00 | 0.068214 | 0.079696 | 0.074575 | 0.39984
2025-08-08 16:05 | 0.068175 | 0.079812 | 0.074537 | 0.39984
2025-08-08 16:10 | 0.068136 | 0.079773 | 0.074537 | 0.39984
2025-08-08 16:15 | 0.068059 | 0.079735 | 0.074537 | 0.39984
2025-08-08 16:20 | 0.068291 | 0.079618 | 0.074575 | 0.39984
2025-08-08 16:25 | 0.068098 | 0.079696 | 0.074614 | 0.39984
2025-08-08 16:30 | 0.068175 | 0.079657 | 0.074498 | 0.39984
2025-08-08 16:35 | 0.068291 | 0.079773 | 0.074537 | 0.39984
2025-08-08 16:40 | 0.068253 | 0.079773 | 0.074575 | 0.39984
2025-08-08 16:45 | 0.068408 | 0.079696 | 0.074575 | 0.39984
2025-08-08 16:50 | 0.068291 | 0.079696 | 0.074498 | 0.59976
2025-08-08 16:55 | 0.068253 | 0.079657 | 0.074614 | 0.59976
2025-08-08 17:00 | 0.068253 | 0.079502 | 0.074614 | 0.79968
2025-08-08 17:05 | 0.068175 | 0.079735 | 0.074575 | 0.59976
2025-08-08 17:10 | 0.068214 | 0.079735 | 0.074575 | 0.59976
2025-08-08 17:15 | 0.068253 | 0.079773 | 0.074537 | 0.59976
2025-08-08 17:20 | 0.068136 | 0.079696 | 0.074498 | 0.39984
2025-08-08 17:25 | 0.068291 | 0.079735 | 0.074614 | 0.39984
2025-08-08 17:30 | 0.068136 | 0.079696 | 0.074498 | 0.39984
2025-08-08 17:35 | 0.068253 | 0.079696 | 0.074575 | 0.39984
2025-08-08 17:40 | 0.068214 | 0.079696 | 0.074537 | 0.39984
2025-08-08 17:45 | 0.068175 | 0.079735 | 0.074537 | 0.39984
2025-08-08 17:50 | 0.068136 | 0.079773 | 0.074537 | 0.19992
2025-08-08 17:55 | 0.068175 | 0.079735 | 0.074498 | 0.19992
2025-08-08 18:00 | 0.068136 | 0.079851 | 0.07442 | 0.39984
2025-08-08 18:05 | 0.068214 | 0.079657 | 0.074575 | 0.39984
2025-08-08 18:10 | 0.068214 | 0.079696 | 0.074459 | 0.39984
2025-08-08 18:15 | 0.068136 | 0.079618 | 0.074459 | 0.19992
2025-08-08 18:20 | 0.068214 | 0.079657 | 0.074537 | 0.39984
2025-08-08 18:25 | 0.068175 | 0.079773 | 0.074537 | 0.39984
2025-08-08 18:30 | 0.068098 | 0.079812 | 0.074537 | 0.39984
2025-08-08 18:35 | 0.068291 | 0.079696 | 0.074653 | 0.39984
2025-08-08 18:40 | 0.068175 | 0.079657 | 0.074537 | 0.39984
2025-08-08 18:45 | 0.068369 | 0.079657 | 0.074537 | 0.39984
2025-08-08 18:50 | 0.068214 | 0.079579 | 0.074537 | 0.39984
2025-08-08 18:55 | 0.068253 | 0.079773 | 0.074653 | 0.39984
2025-08-08 19:00 | 0.068253 | 0.079657 | 0.074498 | 0.39984
2025-08-08 19:05 | 0.068253 | 0.079657 | 0.074459 | 0.19992
2025-08-08 19:10 | 0.068253 | 0.079657 | 0.074614 | 0.39984
2025-08-08 19:15 | 0.068291 | 0.079618 | 0.074498 | 0.19992
2025-08-08 19:20 | 0.068214 | 0.079696 | 0.074614 | 0.39984
2025-08-08 19:25 | 0.068136 | 0.079773 | 0.074614 | 0.39984
2025-08-08 19:30 | 0.068214 | 0.079735 | 0.074537 | 0.39984
2025-08-08 19:35 | 0.06833 | 0.079696 | 0.074692 | 0.39984
2025-08-08 19:40 | 0.068253 | 0.079812 | 0.074614 | 0.39984
2025-08-08 19:45 | 0.068291 | 0.079696 | 0.074614 | 0.39984
2025-08-08 19:50 | 0.068291 | 0.079735 | 0.074614 | 0.39984
2025-08-08 19:55 | 0.068214 | 0.079579 | 0.074537 | 0.39984
2025-08-08 20:00 | 0.068291 | 0.079735 | 0.074614 | 0.39984
2025-08-08 20:05 | 0.068214 | 0.079735 | 0.074575 | 0.39984
2025-08-08 20:10 | 0.068253 | 0.079579 | 0.074459 | 0.39984
2025-08-08 20:15 | 0.068214 | 0.079735 | 0.074459 | 0.19992
2025-08-08 20:20 | 0.068136 | 0.079696 | 0.074537 | 0.39984
2025-08-08 20:25 | 0.068214 | 0.079618 | 0.074498 | 0.39984
2025-08-08 20:30 | 0.068291 | 0.079657 | 0.074537 | 0.39984
2025-08-08 20:35 | 0.068291 | 0.079502 | 0.074575 | 0.19992
2025-08-08 20:40 | 0.068291 | 0.079696 | 0.074537 | 0.39984
2025-08-08 20:45 | 0.068253 | 0.079618 | 0.074575 | 0.19992
2025-08-08 20:50 | 0.068098 | 0.079851 | 0.074692 | 0.19992
2025-08-08 20:55 | 0.068175 | 0.079657 | 0.074575 | 0.39984
2025-08-08 21:00 | 0.068098 | 0.079657 | 0.074575 | 0.19992
2025-08-08 21:05 | 0.068059 | 0.079735 | 0.074575 | 0.59976
2025-08-08 21:10 | 0.068098 | 0.079735 | 0.074575 | 0.39984
2025-08-08 21:15 | 0.068059 | 0.079696 | 0.074575 | 0.39984
2025-08-08 21:20 | 0.068136 | 0.079735 | 0.074575 | 0.39984
2025-08-08 21:25 | 0.068214 | 0.079696 | 0.074575 | 0.39984
2025-08-08 21:30 | 0.068214 | 0.079657 | 0.074537 | 0.39984
2025-08-08 21:35 | 0.068059 | 0.079696 | 0.074575 | 0.39984
2025-08-08 21:40 | 0.068098 | 0.079735 | 0.074575 | 0.39984
2025-08-08 21:45 | 0.068175 | 0.079696 | 0.074537 | 0.39984
2025-08-08 21:50 | 0.06833 | 0.079618 | 0.074575 | 0.59976
2025-08-08 21:55 | 0.068291 | 0.079696 | 0.074614 | 0.39984
2025-08-08 22:00 | 0.068291 | 0.079735 | 0.074537 | 0.39984
2025-08-08 22:05 | 0.068408 | 0.079696 | 0.074537 | 0.39984
2025-08-08 22:10 | 0.06833 | 0.079696 | 0.074537 | 0.59976
2025-08-08 22:15 | 0.068408 | 0.079618 | 0.074575 | 0.59976
2025-08-08 22:20 | 0.068291 | 0.079657 | 0.074614 | 0.59976
2025-08-08 22:25 | 0.068253 | 0.079657 | 0.074614 | 0.59976
2025-08-08 22:30 | 0.068175 | 0.079657 | 0.074653 | 0.59976
2025-08-08 22:35 | 0.068291 | 0.079773 | 0.074575 | 0.59976
2025-08-08 22:40 | 0.068214 | 0.079735 | 0.074614 | 0.59976
2025-08-08 22:45 | 0.068291 | 0.07989 | 0.074537 | 0.59976
2025-08-08 22:50 | 0.068136 | 0.079773 | 0.074614 | 0.59976
2025-08-08 22:55 | 0.068214 | 0.079579 | 0.074575 | 0.39984
2025-08-08 23:00 | 0.068214 | 0.079696 | 0.074653 | 0.39984
2025-08-08 23:05 | 0.068214 | 0.079735 | 0.074692 | 0.39984
2025-08-08 23:10 | 0.068253 | 0.079696 | 0.074575 | 0.39984
2025-08-08 23:15 | 0.068214 | 0.079812 | 0.074653 | 0.39984
2025-08-08 23:20 | 0.06833 | 0.079541 | 0.074537 | 0.39984
2025-08-08 23:25 | 0.068175 | 0.079579 | 0.074653 | 0.59976
2025-08-08 23:30 | 0.068136 | 0.079502 | 0.074575 | 0.59976
2025-08-08 23:35 | 0.068291 | 0.079579 | 0.074537 | 0.59976
2025-08-08 23:40 | 0.068253 | 0.079502 | 0.074692 | 0.59976
2025-08-08 23:45 | 0.068214 | 0.079541 | 0.074575 | 0.39984
2025-08-08 23:50 | 0.068214 | 0.079541 | 0.074575 | 0.39984
2025-08-08 23:55 | 0.068059 | 0.079579 | 0.074614 | 0.59976
2025-08-09 | 0.068098 | 0.079618 | 0.074614 | 0.39984
2025-08-09 00:05 | 0.068136 | 0.079773 | 0.074653 | 0.39984
2025-08-09 00:10 | 0.068214 | 0.079618 | 0.074653 | 0.39984
2025-08-09 00:15 | 0.068136 | 0.079657 | 0.074614 | 0.39984
2025-08-09 00:20 | 0.068214 | 0.079735 | 0.074692 | 0.39984
2025-08-09 00:25 | 0.068175 | 0.079657 | 0.074614 | 0.39984
2025-08-09 00:30 | 0.068098 | 0.079657 | 0.074537 | 0.39984
2025-08-09 00:35 | 0.068175 | 0.079773 | 0.074498 | 0.39984
2025-08-09 00:40 | 0.068175 | 0.079812 | 0.074692 | 0.39984
2025-08-09 00:45 | 0.068098 | 0.079579 | 0.074459 | 0.39984
2025-08-09 00:50 | 0.068175 | 0.079657 | 0.074614 | 0.19992
2025-08-09 00:55 | 0.068291 | 0.079502 | 0.074614 | 0.39984
2025-08-09 01:00 | 0.068059 | 0.079773 | 0.074614 | 0.39984
2025-08-09 01:05 | 0.068098 | 0.079618 | 0.074653 | 0.19992
2025-08-09 01:10 | 0.068214 | 0.079657 | 0.074614 | 0.39984
2025-08-09 01:15 | 0.068291 | 0.079735 | 0.074575 | 0.19992
2025-08-09 01:20 | 0.068136 | 0.079618 | 0.074575 | 0.39984
2025-08-09 01:25 | 0.068098 | 0.079696 | 0.074575 | 0.19992
2025-08-09 01:30 | 0.068175 | 0.079618 | 0.074575 | 0.39984
2025-08-09 01:35 | 0.068214 | 0.079735 | 0.074537 | 0.39984
2025-08-09 01:40 | 0.068059 | 0.079541 | 0.074498 | 0.39984
2025-08-09 01:45 | 0.068175 | 0.079618 | 0.074614 | 0.19992
2025-08-09 01:50 | 0.068175 | 0.079579 | 0.074537 | 0.39984
2025-08-09 01:55 | 0.068098 | 0.079657 | 0.074653 | 0.39984
2025-08-09 02:00 | 0.068214 | 0.079502 | 0.074614 | 0.39984
2025-08-09 02:05 | 0.068059 | 0.079579 | 0.074537 | 0.39984
2025-08-09 02:10 | 0.068175 | 0.079657 | 0.074537 | 0.39984
2025-08-09 02:15 | 0.068291 | 0.079502 | 0.074459 | 0.39984
2025-08-09 02:20 | 0.068291 | 0.079347 | 0.074537 | 0.39984
2025-08-09 02:25 | 0.068136 | 0.079424 | 0.074692 | 0.39984
2025-08-09 02:30 | 0.068175 | 0.079541 | 0.074614 | 0.39984
2025-08-09 02:35 | 0.068136 | 0.079541 | 0.074653 | 0.39984
2025-08-09 02:40 | 0.068136 | 0.079618 | 0.074537 | 0.19992
2025-08-09 02:45 | 0.068175 | 0.079502 | 0.074614 | 0.19992
2025-08-09 02:50 | 0.068291 | 0.079618 | 0.07442 | 0.39984
2025-08-09 02:55 | 0.068253 | 0.079541 | 0.074653 | 0.39984
2025-08-09 03:00 | 0.068214 | 0.079618 | 0.074459 | 0.39984
2025-08-09 03:05 | 0.068291 | 0.079541 | 0.074537 | 0.39984
2025-08-09 03:10 | 0.068253 | 0.079385 | 0.074498 | 0.39984
2025-08-09 03:15 | 0.068136 | 0.079424 | 0.074614 | 0.39984
2025-08-09 03:20 | 0.068175 | 0.079463 | 0.074614 | 0.39984
2025-08-09 03:25 | 0.06833 | 0.079541 | 0.074575 | 0.39984
2025-08-09 03:30 | 0.068059 | 0.079385 | 0.074537 | 0.39984
2025-08-09 03:35 | 0.068291 | 0.079657 | 0.074614 | 0.39984
2025-08-09 03:40 | 0.068253 | 0.079657 | 0.074498 | 0.59976
2025-08-09 03:45 | 0.068291 | 0.079502 | 0.074575 | 0.59976
2025-08-09 03:50 | 0.068214 | 0.079657 | 0.074575 | 0.59976
2025-08-09 03:55 | 0.068253 | 0.079579 | 0.074575 | 0.59976
2025-08-09 04:00 | 0.068175 | 0.079696 | 0.074614 | 0.39984
2025-08-09 04:05 | 0.068214 | 0.079735 | 0.074459 | 0.39984
2025-08-09 04:10 | 0.068214 | 0.079541 | 0.074537 | 0.39984
2025-08-09 04:15 | 0.068214 | 0.079502 | 0.074653 | 0.39984
2025-08-09 04:20 | 0.068291 | 0.079696 | 0.074653 | 0.39984
2025-08-09 04:25 | 0.068136 | 0.079463 | 0.074614 | 0.39984
2025-08-09 04:30 | 0.068214 | 0.079696 | 0.074459 | 0.39984
2025-08-09 04:35 | 0.068175 | 0.079579 | 0.074537 | 0.39984
2025-08-09 04:40 | 0.068214 | 0.079657 | 0.074614 | 0.39984
2025-08-09 04:45 | 0.068253 | 0.079773 | 0.07442 | 0.39984
2025-08-09 04:50 | 0.068214 | 0.079541 | 0.074653 | 0.39984
2025-08-09 04:55 | 0.068136 | 0.079618 | 0.074459 | 0.39984
2025-08-09 05:00 | 0.068291 | 0.079579 | 0.074537 | 0.39984
2025-08-09 05:05 | 0.068253 | 0.079618 | 0.074614 | 0.39984
2025-08-09 05:10 | 0.068136 | 0.079657 | 0.074653 | 0.39984
2025-08-09 05:15 | 0.068253 | 0.079618 | 0.074614 | 0.39984
2025-08-09 05:20 | 0.068253 | 0.079657 | 0.074498 | 0.39984
2025-08-09 05:25 | 0.068369 | 0.079735 | 0.074537 | 0.39984
2025-08-09 05:30 | 0.068253 | 0.079579 | 0.074498 | 0.19992
2025-08-09 05:35 | 0.068291 | 0.079812 | 0.074614 | 0.19992
2025-08-09 05:40 | 0.06833 | 0.079773 | 0.074537 | 0.39984
2025-08-09 05:45 | 0.068214 | 0.079657 | 0.074614 | 0.39984
2025-08-09 05:50 | 0.068253 | 0.079657 | 0.074381 | 0.59976
2025-08-09 05:55 | 0.06833 | 0.079618 | 0.074653 | 0.39984
2025-08-09 06:00 | 0.068253 | 0.079618 | 0.074498 | 0.39984
2025-08-09 06:05 | 0.06833 | 0.079502 | 0.074537 | 0.39984
2025-08-09 06:10 | 0.068408 | 0.079463 | 0.074537 | 0.59976
2025-08-09 06:15 | 0.068369 | 0.079541 | 0.074575 | 0.59976
2025-08-09 06:20 | 0.068214 | 0.079657 | 0.074575 | 0.39984
2025-08-09 06:25 | 0.068253 | 0.079618 | 0.074575 | 0.39984
2025-08-09 06:30 | 0.068408 | 0.079773 | 0.074614 | 0.19992
2025-08-09 06:35 | 0.068369 | 0.079657 | 0.074653 | 0.19992
2025-08-09 06:40 | 0.068214 | 0.079696 | 0.074537 | 0.19992
2025-08-09 06:45 | 0.068253 | 0.079657 | 0.074614 | 0.19992
2025-08-09 06:50 | 0.068447 | 0.079541 | 0.074614 | 0.19992
2025-08-09 06:55 | 0.068291 | 0.079579 | 0.074614 | 0.19992
2025-08-09 07:00 | 0.068253 | 0.079618 | 0.074653 | 0.19992
2025-08-09 07:05 | 0.068253 | 0.079502 | 0.074653 | 0.19992
2025-08-09 07:10 | 0.068408 | 0.079502 | 0.074614 | 0.19992
2025-08-09 07:15 | 0.068253 | 0.079657 | 0.074692 | 0.19992
2025-08-09 07:20 | 0.068175 | 0.079735 | 0.074575 | 0.19992
2025-08-09 07:25 | 0.068214 | 0.079579 | 0.074537 | 0.39984
2025-08-09 07:30 | 0.068291 | 0.079657 | 0.074653 | 0.19992
2025-08-09 07:35 | 0.068136 | 0.079773 | 0.074692 | 0.19992
2025-08-09 07:40 | 0.068291 | 0.079735 | 0.074537 | 0.19992
2025-08-09 07:45 | 0.068291 | 0.079696 | 0.074614 | 0.19992
2025-08-09 07:50 | 0.068253 | 0.079657 | 0.074537 | 0.19992
2025-08-09 07:55 | 0.068253 | 0.079463 | 0.074575 | 0.19992
2025-08-09 08:00 | 0.068291 | 0.079618 | 0.074537 | 0
2025-08-09 08:05 | 0.06833 | 0.079502 | 0.074537 | 0
2025-08-09 08:10 | 0.068408 | 0.079424 | 0.074614 | 0
2025-08-09 08:15 | 0.068175 | 0.079579 | 0.074614 | 0.19992
2025-08-09 08:20 | 0.068214 | 0.079696 | 0.074537 | 0.19992
2025-08-09 08:25 | 0.068136 | 0.079618 | 0.074575 | 0.19992
2025-08-09 08:30 | 0.068253 | 0.079618 | 0.074575 | 0.19992
2025-08-09 08:35 | 0.068214 | 0.079657 | 0.074537 | 0.19992
2025-08-09 08:40 | 0.068291 | 0.079502 | 0.074653 | 0.19992
2025-08-09 08:45 | 0.068136 | 0.079696 | 0.074575 | 0.19992
2025-08-09 08:50 | 0.068214 | 0.079541 | 0.074653 | 0.19992
2025-08-09 08:55 | 0.067981 | 0.079463 | 0.074653 | 0.19992
2025-08-09 09:00 | 0.06802 | 0.079502 | 0.074614 | 0
2025-08-09 09:05 | 0.068059 | 0.079502 | 0.074537 | 0
2025-08-09 09:10 | 0.068136 | 0.079657 | 0.074575 | 0.19992
2025-08-09 09:15 | 0.06802 | 0.079541 | 0.074498 | 0
2025-08-09 09:20 | 0.068098 | 0.079502 | 0.074653 | 0.19992
2025-08-09 09:25 | 0.06802 | 0.079502 | 0.07442 | 0
2025-08-09 09:30 | 0.068098 | 0.079541 | 0.074575 | 0.19992
2025-08-09 09:35 | 0.068059 | 0.079579 | 0.074575 | 0.19992
2025-08-09 09:40 | 0.06802 | 0.079579 | 0.074498 | 0.19992
2025-08-09 09:45 | 0.068059 | 0.079502 | 0.074692 | 0.19992
2025-08-09 09:50 | 0.06802 | 0.079541 | 0.074653 | 0.19992
2025-08-09 09:55 | 0.067981 | 0.079541 | 0.074498 | 0.39984
2025-08-09 10:00 | 0.068059 | 0.079735 | 0.074498 | 0.19992
2025-08-09 10:05 | 0.067942 | 0.079424 | 0.074653 | 0.19992
2025-08-09 10:10 | 0.067942 | 0.079618 | 0.074575 | 0.19992
2025-08-09 10:15 | 0.067942 | 0.079579 | 0.074653 | 0
2025-08-09 10:20 | 0.067865 | 0.079502 | 0.074498 | 0
2025-08-09 10:25 | 0.067904 | 0.079347 | 0.074537 | 0.19992
2025-08-09 10:30 | 0.067865 | 0.079579 | 0.074575 | 0
2025-08-09 10:35 | 0.067942 | 0.079618 | 0.074459 | 0
2025-08-09 10:40 | 0.067904 | 0.079618 | 0.074575 | 0.19992
2025-08-09 10:45 | 0.067826 | 0.079502 | 0.074614 | 0.19992
2025-08-09 10:50 | 0.067787 | 0.079579 | 0.074537 | 0
2025-08-09 10:55 | 0.067787 | 0.079502 | 0.074537 | 0.19992
2025-08-09 11:00 | 0.067787 | 0.079463 | 0.074614 | 0.19992
2025-08-09 11:05 | 0.067787 | 0.079424 | 0.074575 | 0.19992
2025-08-09 11:10 | 0.067671 | 0.079424 | 0.074537 | 0
2025-08-09 11:15 | 0.067748 | 0.079385 | 0.074537 | 0.19992
2025-08-09 11:20 | 0.06771 | 0.079541 | 0.074575 | 0.39984
2025-08-09 11:25 | 0.06771 | 0.079347 | 0.074537 | 0.19992
2025-08-09 11:30 | 0.067593 | 0.079385 | 0.074614 | 0.19992
2025-08-09 11:35 | 0.067554 | 0.079385 | 0.074537 | 0.19992
2025-08-09 11:40 | 0.067554 | 0.079308 | 0.074614 | 0.19992
2025-08-09 11:45 | 0.067671 | 0.079502 | 0.074614 | 0.39984
2025-08-09 11:50 | 0.067671 | 0.079424 | 0.074575 | 0.39984
2025-08-09 11:55 | 0.067671 | 0.079463 | 0.074537 | 0.39984
2025-08-09 12:00 | 0.067632 | 0.079385 | 0.074653 | 0.39984
2025-08-09 12:05 | 0.067516 | 0.079347 | 0.074575 | 0.39984
2025-08-09 12:10 | 0.067477 | 0.079463 | 0.074537 | 0.19992
2025-08-09 12:15 | 0.067477 | 0.079424 | 0.074614 | 0.39984
2025-08-09 12:20 | 0.067399 | 0.079502 | 0.074459 | 0.19992
2025-08-09 12:25 | 0.067477 | 0.079618 | 0.074459 | 0.19992
2025-08-09 12:30 | 0.067399 | 0.079541 | 0.074575 | 0.39984
2025-08-09 12:35 | 0.067438 | 0.079657 | 0.074537 | 0.39984
2025-08-09 12:40 | 0.067244 | 0.079541 | 0.074653 | 0.39984
2025-08-09 12:45 | 0.067399 | 0.079502 | 0.074537 | 0.39984
2025-08-09 12:50 | 0.067244 | 0.079347 | 0.074653 | 0.39984
2025-08-09 12:55 | 0.067399 | 0.079385 | 0.074575 | 0.39984
2025-08-09 13:00 | 0.067244 | 0.079463 | 0.074614 | 0.39984
2025-08-09 13:05 | 0.067283 | 0.079579 | 0.074575 | 0.39984
2025-08-09 13:10 | 0.067205 | 0.079385 | 0.074575 | 0.39984
2025-08-09 13:15 | 0.067205 | 0.079385 | 0.074459 | 0.39984
2025-08-09 13:20 | 0.067322 | 0.07923 | 0.07442 | 0.39984
2025-08-09 13:25 | 0.067205 | 0.079385 | 0.074381 | 0.39984
2025-08-09 13:30 | 0.067089 | 0.079463 | 0.074575 | 0.39984
2025-08-09 13:35 | 0.067244 | 0.079308 | 0.074614 | 0.19992
2025-08-09 13:40 | 0.067128 | 0.079424 | 0.074653 | 0.19992
2025-08-09 13:45 | 0.06705 | 0.079463 | 0.074537 | 0.39984
2025-08-09 13:50 | 0.067128 | 0.079502 | 0.074537 | 0.19992
2025-08-09 13:55 | 0.067244 | 0.079385 | 0.074575 | 0.39984
2025-08-09 14:00 | 0.06705 | 0.079502 | 0.074653 | 0.19992
2025-08-09 14:05 | 0.067011 | 0.079618 | 0.074653 | 0.19992
2025-08-09 14:10 | 0.067128 | 0.079502 | 0.074575 | 0.19992
2025-08-09 14:15 | 0.067128 | 0.079502 | 0.074614 | 0.39984
2025-08-09 14:20 | 0.067011 | 0.079463 | 0.074537 | 0.19992
2025-08-09 14:25 | 0.06705 | 0.079463 | 0.074614 | 0.39984
2025-08-09 14:30 | 0.067011 | 0.079424 | 0.074692 | 0.39984
2025-08-09 14:35 | 0.066973 | 0.079424 | 0.074653 | 0.39984
2025-08-09 14:40 | 0.066856 | 0.079463 | 0.074575 | 0.39984
2025-08-09 14:45 | 0.066895 | 0.079502 | 0.074653 | 0.39984
2025-08-09 14:50 | 0.066817 | 0.079424 | 0.074653 | 0.59976
2025-08-09 14:55 | 0.06674 | 0.079541 | 0.074537 | 0.59976
2025-08-09 15:00 | 0.066817 | 0.079502 | 0.074653 | 0.59976
2025-08-09 15:05 | 0.066934 | 0.079424 | 0.074692 | 0.59976
2025-08-09 15:10 | 0.067011 | 0.079424 | 0.074614 | 0.39984
2025-08-09 15:15 | 0.066973 | 0.079308 | 0.074459 | 0.39984
2025-08-09 15:20 | 0.066817 | 0.079463 | 0.074614 | 0.39984
2025-08-09 15:25 | 0.066934 | 0.079502 | 0.074614 | 0.39984
2025-08-09 15:30 | 0.066856 | 0.079424 | 0.074537 | 0.39984
2025-08-09 15:35 | 0.066934 | 0.079424 | 0.074459 | 0.19992
2025-08-09 15:40 | 0.066856 | 0.079579 | 0.074575 | 0.19992
2025-08-09 15:45 | 0.06674 | 0.079424 | 0.074653 | 0.39984
2025-08-09 15:50 | 0.06674 | 0.079424 | 0.074653 | 0.39984
2025-08-09 15:55 | 0.06674 | 0.079541 | 0.074575 | 0.39984
2025-08-09 16:00 | 0.066701 | 0.079424 | 0.074498 | 0.39984
2025-08-09 16:05 | 0.06674 | 0.079463 | 0.074498 | 0.59976
2025-08-09 16:10 | 0.066546 | 0.079385 | 0.074498 | 0.59976
2025-08-09 16:15 | 0.066701 | 0.079541 | 0.074537 | 0.39984
2025-08-09 16:20 | 0.066585 | 0.079114 | 0.074575 | 0.39984
2025-08-09 16:25 | 0.066546 | 0.079424 | 0.074653 | 0.39984
2025-08-09 16:30 | 0.066585 | 0.079385 | 0.074692 | 0.39984
2025-08-09 16:35 | 0.066701 | 0.079347 | 0.074614 | 0.39984
2025-08-09 16:40 | 0.066507 | 0.079424 | 0.074537 | 0.39984
2025-08-09 16:45 | 0.066585 | 0.079347 | 0.074537 | 0.59976
2025-08-09 16:50 | 0.06643 | 0.079308 | 0.074575 | 0.39984
2025-08-09 16:55 | 0.066546 | 0.079424 | 0.074575 | 0.39984
2025-08-09 17:00 | 0.066546 | 0.079424 | 0.074537 | 0.39984
2025-08-09 17:05 | 0.066546 | 0.079153 | 0.074653 | 0.39984
2025-08-09 17:10 | 0.066623 | 0.079424 | 0.074537 | 0.19992
2025-08-09 17:15 | 0.066546 | 0.079347 | 0.074653 | 0.19992
2025-08-09 17:20 | 0.066546 | 0.079385 | 0.074459 | 0.19992
2025-08-09 17:25 | 0.066468 | 0.079347 | 0.074614 | 0.19992
2025-08-09 17:30 | 0.066468 | 0.07923 | 0.074537 | 0.39984
2025-08-09 17:35 | 0.066507 | 0.079385 | 0.074614 | 0.19992
2025-08-09 17:40 | 0.066468 | 0.079308 | 0.074537 | 0.39984
2025-08-09 17:45 | 0.066468 | 0.079269 | 0.074498 | 0.39984
2025-08-09 17:50 | 0.066352 | 0.079385 | 0.074614 | 0.39984
2025-08-09 17:55 | 0.066468 | 0.079424 | 0.074381 | 0.39984
2025-08-09 18:00 | 0.066507 | 0.079308 | 0.074537 | 0.39984
2025-08-09 18:05 | 0.066391 | 0.079191 | 0.074498 | 0.59976
2025-08-09 18:10 | 0.066507 | 0.079385 | 0.074459 | 0.59976
2025-08-09 18:15 | 0.066585 | 0.079385 | 0.074614 | 0.59976
2025-08-09 18:20 | 0.066352 | 0.079308 | 0.074498 | 0.59976
2025-08-09 18:25 | 0.066507 | 0.079385 | 0.074575 | 0.59976
2025-08-09 18:30 | 0.066507 | 0.079385 | 0.074459 | 0.39984
2025-08-09 18:35 | 0.066507 | 0.079191 | 0.074614 | 0.39984
2025-08-09 18:40 | 0.06643 | 0.079385 | 0.074537 | 0.39984
2025-08-09 18:45 | 0.06643 | 0.079347 | 0.074575 | 0.39984
2025-08-09 18:50 | 0.066352 | 0.079385 | 0.074498 | 0.59976
2025-08-09 18:55 | 0.066391 | 0.079191 | 0.074537 | 0.59976
2025-08-09 19:00 | 0.066507 | 0.079269 | 0.074459 | 0.39984
2025-08-09 19:05 | 0.066468 | 0.079308 | 0.074692 | 0.19992
2025-08-09 19:10 | 0.066468 | 0.079424 | 0.074498 | 0.59976
2025-08-09 19:15 | 0.066391 | 0.079385 | 0.074459 | 0.39984
2025-08-09 19:20 | 0.06643 | 0.079347 | 0.074653 | 0.39984
2025-08-09 19:25 | 0.06643 | 0.079385 | 0.074614 | 0.59976
2025-08-09 19:30 | 0.066352 | 0.079269 | 0.074498 | 0.59976
2025-08-09 19:35 | 0.066352 | 0.079385 | 0.074653 | 0.59976
2025-08-09 19:40 | 0.06643 | 0.079385 | 0.074614 | 0.59976
2025-08-09 19:45 | 0.066391 | 0.079308 | 0.074498 | 0.39984
2025-08-09 19:50 | 0.066507 | 0.079463 | 0.074731 | 0.39984
2025-08-09 19:55 | 0.066468 | 0.079269 | 0.074537 | 0.39984
2025-08-09 20:00 | 0.066507 | 0.079463 | 0.074459 | 0.39984
2025-08-09 20:05 | 0.06643 | 0.079269 | 0.074653 | 0.39984
2025-08-09 20:10 | 0.066507 | 0.079385 | 0.074653 | 0.39984
2025-08-09 20:15 | 0.066468 | 0.079308 | 0.074537 | 0.39984
2025-08-09 20:20 | 0.066468 | 0.079308 | 0.074614 | 0.39984
2025-08-09 20:25 | 0.06643 | 0.079347 | 0.074498 | 0.39984
2025-08-09 20:30 | 0.06643 | 0.079269 | 0.074614 | 0.39984
2025-08-09 20:35 | 0.066468 | 0.079347 | 0.074537 | 0.39984
2025-08-09 20:40 | 0.066507 | 0.079424 | 0.074575 | 0.59976
2025-08-09 20:45 | 0.06643 | 0.079269 | 0.074614 | 0.59976
2025-08-09 20:50 | 0.066507 | 0.079347 | 0.074769 | 0.39984
2025-08-09 20:55 | 0.066546 | 0.079424 | 0.074653 | 0.39984
2025-08-09 21:00 | 0.066468 | 0.079308 | 0.074575 | 0.59976
2025-08-09 21:05 | 0.066468 | 0.079347 | 0.074653 | 0.59976
2025-08-09 21:10 | 0.066507 | 0.079269 | 0.074575 | 0.59976
2025-08-09 21:15 | 0.066546 | 0.079191 | 0.074614 | 0.39984
2025-08-09 21:20 | 0.066507 | 0.079424 | 0.074498 | 0.39984
2025-08-09 21:25 | 0.066546 | 0.079308 | 0.07442 | 0.39984
2025-08-09 21:30 | 0.066507 | 0.079347 | 0.074575 | 0.19992
2025-08-09 21:35 | 0.066546 | 0.079269 | 0.074575 | 0.19992
2025-08-09 21:40 | 0.066546 | 0.079269 | 0.074498 | 0.39984
2025-08-09 21:45 | 0.066468 | 0.079269 | 0.074614 | 0.19992
2025-08-09 21:50 | 0.066546 | 0.079269 | 0.074537 | 0.19992
2025-08-09 21:55 | 0.066507 | 0.079385 | 0.074498 | 0.19992
2025-08-09 22:00 | 0.066468 | 0.079385 | 0.074498 | 0.39984
2025-08-09 22:05 | 0.066585 | 0.079308 | 0.074459 | 0.39984
2025-08-09 22:10 | 0.066585 | 0.079269 | 0.074537 | 0.39984
2025-08-09 22:15 | 0.066701 | 0.079385 | 0.074692 | 0.39984
2025-08-09 22:20 | 0.066546 | 0.079463 | 0.074459 | 0.19992
2025-08-09 22:25 | 0.066701 | 0.079308 | 0.074498 | 0.39984
2025-08-09 22:30 | 0.066546 | 0.079347 | 0.074575 | 0.19992
2025-08-09 22:35 | 0.066546 | 0.079385 | 0.074498 | 0.39984
2025-08-09 22:40 | 0.066507 | 0.079269 | 0.074575 | 0.19992
2025-08-09 22:45 | 0.066623 | 0.079347 | 0.074575 | 0.39984
2025-08-09 22:50 | 0.066585 | 0.079308 | 0.074575 | 0.39984
2025-08-09 22:55 | 0.066662 | 0.079463 | 0.074498 | 0.39984
2025-08-09 23:00 | 0.066623 | 0.079385 | 0.074653 | 0.19992
2025-08-09 23:05 | 0.066623 | 0.079385 | 0.074498 | 0.19992
2025-08-09 23:10 | 0.066701 | 0.079347 | 0.074537 | 0.39984
2025-08-09 23:15 | 0.066701 | 0.079153 | 0.074575 | 0.39984
2025-08-09 23:20 | 0.066623 | 0.079308 | 0.074575 | 0.39984
2025-08-09 23:25 | 0.066623 | 0.07923 | 0.074614 | 0.39984
2025-08-09 23:30 | 0.066662 | 0.079385 | 0.074498 | 0.39984
2025-08-09 23:35 | 0.066585 | 0.079385 | 0.074653 | 0.39984
2025-08-09 23:40 | 0.066662 | 0.079308 | 0.074575 | 0.39984
2025-08-09 23:45 | 0.066585 | 0.079347 | 0.074575 | 0.39984
2025-08-09 23:50 | 0.066585 | 0.079269 | 0.074653 | 0.39984
2025-08-09 23:55 | 0.066623 | 0.079347 | 0.074575 | 0.39984
2025-08-10 | 0.066546 | 0.07923 | 0.074614 | 0.39984
2025-08-10 00:05 | 0.066585 | 0.079153 | 0.074575 | 0.39984
2025-08-10 00:10 | 0.066623 | 0.079269 | 0.074537 | 0.39984
2025-08-10 00:15 | 0.066585 | 0.079269 | 0.074614 | 0.19992
2025-08-10 00:20 | 0.066585 | 0.079308 | 0.074614 | 0.39984
2025-08-10 00:25 | 0.066662 | 0.079347 | 0.074537 | 0.39984
2025-08-10 00:30 | 0.066585 | 0.079385 | 0.074614 | 0.39984
2025-08-10 00:35 | 0.066662 | 0.079308 | 0.074614 | 0.39984
2025-08-10 00:40 | 0.066662 | 0.079191 | 0.074575 | 0.39984
2025-08-10 00:45 | 0.066701 | 0.079385 | 0.074537 | 0.19992
2025-08-10 00:50 | 0.06674 | 0.079269 | 0.074498 | 0.19992
2025-08-10 00:55 | 0.066779 | 0.079269 | 0.074459 | 0.19992
2025-08-10 01:00 | 0.066701 | 0.07923 | 0.074575 | 0.19992
2025-08-10 01:05 | 0.066623 | 0.079502 | 0.074459 | 0.19992
2025-08-10 01:10 | 0.066701 | 0.079347 | 0.074459 | 0.19992
2025-08-10 01:15 | 0.066701 | 0.079308 | 0.074653 | 0.19992
2025-08-10 01:20 | 0.06674 | 0.079269 | 0.074614 | 0.19992
2025-08-10 01:25 | 0.066779 | 0.079269 | 0.074575 | 0.39984
2025-08-10 01:30 | 0.06674 | 0.079424 | 0.074498 | 0.39984
2025-08-10 01:35 | 0.06674 | 0.079347 | 0.074653 | 0.19992
2025-08-10 01:40 | 0.066701 | 0.079347 | 0.074537 | 0.39984
2025-08-10 01:45 | 0.06674 | 0.079269 | 0.074459 | 0.39984
2025-08-10 01:50 | 0.066701 | 0.079153 | 0.074498 | 0.39984
2025-08-10 01:55 | 0.066701 | 0.079308 | 0.074614 | 0.39984
2025-08-10 02:00 | 0.06674 | 0.07923 | 0.074614 | 0.39984
2025-08-10 02:05 | 0.066779 | 0.079269 | 0.074498 | 0.39984
2025-08-10 02:10 | 0.066662 | 0.079269 | 0.074575 | 0.39984
2025-08-10 02:15 | 0.066701 | 0.079269 | 0.074575 | 0.39984
2025-08-10 02:20 | 0.066817 | 0.079424 | 0.074498 | 0.59976
2025-08-10 02:25 | 0.066817 | 0.079308 | 0.074575 | 0.39984
2025-08-10 02:30 | 0.066779 | 0.079502 | 0.074537 | 0.59976
2025-08-10 02:35 | 0.066817 | 0.079308 | 0.074498 | 0.59976
2025-08-10 02:40 | 0.066779 | 0.079424 | 0.074614 | 0.59976
2025-08-10 02:45 | 0.066662 | 0.079424 | 0.074575 | 0.39984
2025-08-10 02:50 | 0.066817 | 0.079347 | 0.074614 | 0.39984
2025-08-10 02:55 | 0.066817 | 0.079347 | 0.074614 | 0.19992
2025-08-10 03:00 | 0.066895 | 0.079269 | 0.074537 | 0.19992
2025-08-10 03:05 | 0.066779 | 0.079385 | 0.074537 | 0.39984
2025-08-10 03:10 | 0.066662 | 0.079424 | 0.074575 | 0.39984
2025-08-10 03:15 | 0.066623 | 0.079347 | 0.074537 | 0.39984
2025-08-10 03:20 | 0.066701 | 0.079424 | 0.074653 | 0.39984
2025-08-10 03:25 | 0.066779 | 0.079424 | 0.074537 | 0.39984
2025-08-10 03:30 | 0.06674 | 0.079347 | 0.074653 | 0.39984
2025-08-10 03:35 | 0.066701 | 0.079269 | 0.074575 | 0.39984
2025-08-10 03:40 | 0.066701 | 0.079347 | 0.074614 | 0.59976
2025-08-10 03:45 | 0.06674 | 0.079424 | 0.074537 | 0.39984
2025-08-10 03:50 | 0.06674 | 0.079269 | 0.074498 | 0.19992
2025-08-10 03:55 | 0.066856 | 0.079114 | 0.074537 | 0.19992
2025-08-10 04:00 | 0.066585 | 0.07923 | 0.074498 | 0.19992
2025-08-10 04:05 | 0.066817 | 0.079191 | 0.074575 | 0.39984
2025-08-10 04:10 | 0.066973 | 0.079191 | 0.074614 | 0.39984
2025-08-10 04:15 | 0.066779 | 0.079308 | 0.074653 | 0.39984
2025-08-10 04:20 | 0.066856 | 0.07923 | 0.074575 | 0.19992
2025-08-10 04:25 | 0.066895 | 0.07923 | 0.074575 | 0.39984
2025-08-10 04:30 | 0.066817 | 0.07923 | 0.074614 | 0.39984
2025-08-10 04:35 | 0.066895 | 0.079385 | 0.074575 | 0.39984
2025-08-10 04:40 | 0.066895 | 0.079385 | 0.074653 | 0.39984
2025-08-10 04:45 | 0.066934 | 0.079347 | 0.074575 | 0.39984
2025-08-10 04:50 | 0.066973 | 0.079347 | 0.074614 | 0.39984
2025-08-10 04:55 | 0.066817 | 0.079385 | 0.074498 | 0.39984
2025-08-10 05:00 | 0.066895 | 0.07923 | 0.074614 | 0.39984
2025-08-10 05:05 | 0.066934 | 0.079153 | 0.074537 | 0.39984
2025-08-10 05:10 | 0.066934 | 0.079463 | 0.074537 | 0.39984
2025-08-10 05:15 | 0.067011 | 0.07923 | 0.074575 | 0.19992
2025-08-10 05:20 | 0.066856 | 0.07923 | 0.074498 | 0.19992
2025-08-10 05:25 | 0.066779 | 0.079269 | 0.074537 | 0.39984
2025-08-10 05:30 | 0.066817 | 0.079269 | 0.074575 | 0.19992
2025-08-10 05:35 | 0.066973 | 0.079191 | 0.074614 | 0.39984
2025-08-10 05:40 | 0.066856 | 0.079347 | 0.074537 | 0.19992
2025-08-10 05:45 | 0.066934 | 0.079347 | 0.074653 | 0.19992
2025-08-10 05:50 | 0.066895 | 0.079308 | 0.074498 | 0.39984
2025-08-10 05:55 | 0.066701 | 0.079541 | 0.074537 | 0.19992
2025-08-10 06:00 | 0.066817 | 0.079308 | 0.074498 | 0.19992
2025-08-10 06:05 | 0.066817 | 0.079308 | 0.074498 | 0.39984
2025-08-10 06:10 | 0.06674 | 0.079269 | 0.074575 | 0.39984
2025-08-10 06:15 | 0.066856 | 0.079269 | 0.074575 | 0.19992
2025-08-10 06:20 | 0.066817 | 0.079269 | 0.074614 | 0.19992
2025-08-10 06:25 | 0.066895 | 0.079191 | 0.074459 | 0.39984
2025-08-10 06:30 | 0.066779 | 0.079269 | 0.074498 | 0.19992
2025-08-10 06:35 | 0.066856 | 0.079269 | 0.074537 | 0.39984
2025-08-10 06:40 | 0.066817 | 0.079191 | 0.074575 | 0.39984
2025-08-10 06:45 | 0.066856 | 0.079114 | 0.074614 | 0.39984
2025-08-10 06:50 | 0.066895 | 0.079191 | 0.074614 | 0.19992
2025-08-10 06:55 | 0.066856 | 0.079308 | 0.074575 | 0.39984
2025-08-10 07:00 | 0.066895 | 0.079385 | 0.074692 | 0.19992
2025-08-10 07:05 | 0.06674 | 0.079308 | 0.074575 | 0.39984
2025-08-10 07:10 | 0.066895 | 0.079385 | 0.074614 | 0.19992
2025-08-10 07:15 | 0.066856 | 0.079347 | 0.074537 | 0.39984
2025-08-10 07:20 | 0.066934 | 0.079308 | 0.074575 | 0.39984
2025-08-10 07:25 | 0.066895 | 0.079269 | 0.074498 | 0.19992
2025-08-10 07:30 | 0.066779 | 0.079308 | 0.074575 | 0.39984
2025-08-10 07:35 | 0.066856 | 0.079308 | 0.074575 | 0.19992
2025-08-10 07:40 | 0.066817 | 0.079153 | 0.074498 | 0.39984
2025-08-10 07:45 | 0.066895 | 0.079308 | 0.074614 | 0.19992
2025-08-10 07:50 | 0.066779 | 0.07923 | 0.074692 | 0.19992
2025-08-10 07:55 | 0.066895 | 0.079191 | 0.074575 | 0.19992
2025-08-10 08:00 | 0.066895 | 0.07923 | 0.074692 | 0.19992
2025-08-10 08:05 | 0.066779 | 0.079153 | 0.074498 | 0.19992
2025-08-10 08:10 | 0.066856 | 0.079269 | 0.074575 | 0.19992
2025-08-10 08:15 | 0.066895 | 0.079153 | 0.074575 | 0.19992
2025-08-10 08:20 | 0.066817 | 0.079269 | 0.074614 | 0.19992
2025-08-10 08:25 | 0.066817 | 0.079153 | 0.074653 | 0.19992
2025-08-10 08:30 | 0.066856 | 0.079347 | 0.074575 | 0.19992
2025-08-10 08:35 | 0.066701 | 0.079269 | 0.074692 | 0.39984
2025-08-10 08:40 | 0.066817 | 0.079347 | 0.074537 | 0.39984
2025-08-10 08:45 | 0.066779 | 0.079347 | 0.074575 | 0.19992
2025-08-10 08:50 | 0.066934 | 0.079114 | 0.074498 | 0.19992
2025-08-10 08:55 | 0.066817 | 0.079347 | 0.074575 | 0.19992
2025-08-10 09:00 | 0.066779 | 0.079385 | 0.074537 | 0.19992
2025-08-10 09:05 | 0.06674 | 0.079191 | 0.074575 | 0.19992
2025-08-10 09:10 | 0.066701 | 0.079269 | 0.074692 | 0.19992
2025-08-10 09:15 | 0.066701 | 0.079463 | 0.074575 | 0.19992
2025-08-10 09:20 | 0.066779 | 0.079308 | 0.074614 | 0.19992
2025-08-10 09:25 | 0.066662 | 0.079308 | 0.074537 | 0.19992
2025-08-10 09:30 | 0.066817 | 0.07923 | 0.074614 | 0.19992
2025-08-10 09:35 | 0.066779 | 0.079308 | 0.074575 | 0.19992
2025-08-10 09:40 | 0.066662 | 0.079347 | 0.074537 | 0.19992
2025-08-10 09:45 | 0.066817 | 0.079347 | 0.074653 | 0.19992
2025-08-10 09:50 | 0.066623 | 0.079269 | 0.074537 | 0.19992
2025-08-10 09:55 | 0.066779 | 0.079347 | 0.074653 | 0.19992
2025-08-10 10:00 | 0.066701 | 0.079153 | 0.074653 | 0.19992
2025-08-10 10:05 | 0.066623 | 0.079269 | 0.074575 | 0.19992
2025-08-10 10:10 | 0.066662 | 0.079191 | 0.074614 | 0.39984
2025-08-10 10:15 | 0.066623 | 0.079308 | 0.074575 | 0.19992
2025-08-10 10:20 | 0.066623 | 0.07923 | 0.074614 | 0.19992
2025-08-10 10:25 | 0.066623 | 0.079308 | 0.074614 | 0.39984
2025-08-10 10:30 | 0.066546 | 0.07923 | 0.074614 | 0.39984
2025-08-10 10:35 | 0.066585 | 0.07923 | 0.074614 | 0.39984
2025-08-10 10:40 | 0.066546 | 0.079269 | 0.074653 | 0.39984
2025-08-10 10:45 | 0.066623 | 0.07923 | 0.074537 | 0.39984
2025-08-10 10:50 | 0.066623 | 0.079191 | 0.074575 | 0.39984
2025-08-10 10:55 | 0.066585 | 0.07923 | 0.074537 | 0.19992
2025-08-10 11:00 | 0.066468 | 0.079153 | 0.074575 | 0.19992
2025-08-10 11:05 | 0.066546 | 0.07923 | 0.074614 | 0.19992
2025-08-10 11:10 | 0.066507 | 0.079269 | 0.074614 | 0.39984
2025-08-10 11:15 | 0.066585 | 0.079269 | 0.074537 | 0.39984
2025-08-10 11:20 | 0.066546 | 0.07923 | 0.074575 | 0.39984
2025-08-10 11:25 | 0.066546 | 0.079191 | 0.074575 | 0.39984
2025-08-10 11:30 | 0.066352 | 0.07923 | 0.074614 | 0.19992
2025-08-10 11:35 | 0.066468 | 0.079153 | 0.074575 | 0.39984
2025-08-10 11:40 | 0.06643 | 0.079191 | 0.074498 | 0.39984
2025-08-10 11:45 | 0.066468 | 0.079308 | 0.074575 | 0.39984
2025-08-10 11:50 | 0.066585 | 0.07923 | 0.074614 | 0.19992
2025-08-10 11:55 | 0.066352 | 0.079114 | 0.074537 | 0.19992
2025-08-10 12:00 | 0.066468 | 0.079153 | 0.074498 | 0.19992
2025-08-10 12:05 | 0.066352 | 0.079075 | 0.074575 | 0.19992
2025-08-10 12:10 | 0.06643 | 0.079347 | 0.074498 | 0.19992
2025-08-10 12:15 | 0.066274 | 0.07923 | 0.074537 | 0
2025-08-10 12:20 | 0.066352 | 0.07923 | 0.074498 | 0.19992
2025-08-10 12:25 | 0.066313 | 0.07923 | 0.074614 | 0
2025-08-10 12:30 | 0.066391 | 0.079153 | 0.074653 | 0
2025-08-10 12:35 | 0.06643 | 0.079269 | 0.074731 | 0.19992
2025-08-10 12:40 | 0.066313 | 0.07923 | 0.074575 | 0.19992
2025-08-10 12:45 | 0.066313 | 0.07923 | 0.074537 | 0.39984
2025-08-10 12:50 | 0.066313 | 0.079114 | 0.074614 | 0.39984
2025-08-10 12:55 | 0.066274 | 0.079153 | 0.074653 | 0.19992
2025-08-10 13:00 | 0.066313 | 0.07923 | 0.074575 | 0.19992
2025-08-10 13:05 | 0.066313 | 0.079153 | 0.074614 | 0
2025-08-10 13:10 | 0.066197 | 0.079191 | 0.074614 | 0
2025-08-10 13:15 | 0.066158 | 0.079153 | 0.074614 | 0
2025-08-10 13:20 | 0.066197 | 0.07923 | 0.074537 | 0.19992
2025-08-10 13:25 | 0.066158 | 0.079308 | 0.074498 | 0.19992
2025-08-10 13:30 | 0.066158 | 0.079075 | 0.074575 | 0.19992
2025-08-10 13:35 | 0.06608 | 0.079153 | 0.074575 | 0.39984
2025-08-10 13:40 | 0.06608 | 0.079191 | 0.074653 | 0.39984
2025-08-10 13:45 | 0.066042 | 0.079153 | 0.074537 | 0.39984
2025-08-10 13:50 | 0.066197 | 0.079191 | 0.074537 | 0.19992
2025-08-10 13:55 | 0.066197 | 0.079153 | 0.074537 | 0.39984
2025-08-10 14:00 | 0.066158 | 0.079191 | 0.074653 | 0.19992
2025-08-10 14:05 | 0.066042 | 0.079075 | 0.074653 | 0.19992
2025-08-10 14:10 | 0.065964 | 0.079036 | 0.074537 | 0.19992
2025-08-10 14:15 | 0.066119 | 0.079075 | 0.074653 | 0.19992
2025-08-10 14:20 | 0.066003 | 0.079191 | 0.074614 | 0.19992
2025-08-10 14:25 | 0.066003 | 0.078998 | 0.074653 | 0.19992
2025-08-10 14:30 | 0.065809 | 0.079153 | 0.074575 | 0.39984
2025-08-10 14:35 | 0.066003 | 0.079114 | 0.074498 | 0.19992
2025-08-10 14:40 | 0.065886 | 0.079308 | 0.074614 | 0.19992
2025-08-10 14:45 | 0.065964 | 0.079114 | 0.074537 | 0.19992
2025-08-10 14:50 | 0.065925 | 0.079114 | 0.074614 | 0.19992
2025-08-10 14:55 | 0.065886 | 0.079036 | 0.074575 | 0.39984
2025-08-10 15:00 | 0.065886 | 0.079036 | 0.074653 | 0.39984
2025-08-10 15:05 | 0.065925 | 0.079075 | 0.074614 | 0.19992
2025-08-10 15:10 | 0.065848 | 0.07923 | 0.074575 | 0.19992
2025-08-10 15:15 | 0.065848 | 0.079191 | 0.074498 | 0.19992
2025-08-10 15:20 | 0.06577 | 0.079153 | 0.074575 | 0.19992
2025-08-10 15:25 | 0.065809 | 0.078959 | 0.074614 | 0.19992
2025-08-10 15:30 | 0.06577 | 0.079075 | 0.074731 | 0.19992
2025-08-10 15:35 | 0.06577 | 0.078959 | 0.074653 | 0.39984
2025-08-10 15:40 | 0.06577 | 0.079153 | 0.074731 | 0.19992
2025-08-10 15:45 | 0.065731 | 0.079114 | 0.074614 | 0.39984
2025-08-10 15:50 | 0.065809 | 0.07892 | 0.074614 | 0.39984
2025-08-10 15:55 | 0.065809 | 0.079114 | 0.074653 | 0.19992
2025-08-10 16:00 | 0.06577 | 0.079036 | 0.074575 | 0.39984
2025-08-10 16:05 | 0.06577 | 0.07892 | 0.074575 | 0.19992
2025-08-10 16:10 | 0.065731 | 0.078881 | 0.074614 | 0.19992
2025-08-10 16:15 | 0.065731 | 0.078959 | 0.074614 | 0.19992
2025-08-10 16:20 | 0.065693 | 0.078959 | 0.074537 | 0.19992
2025-08-10 16:25 | 0.065654 | 0.078881 | 0.074653 | 0.19992
2025-08-10 16:30 | 0.065654 | 0.078998 | 0.074692 | 0.19992
2025-08-10 16:35 | 0.065615 | 0.079036 | 0.074692 | 0.19992
2025-08-10 16:40 | 0.065537 | 0.079036 | 0.074692 | 0.19992
2025-08-10 16:45 | 0.065654 | 0.079075 | 0.074653 | 0.19992
2025-08-10 16:50 | 0.065693 | 0.079153 | 0.074692 | 0.19992
2025-08-10 16:55 | 0.065654 | 0.079075 | 0.074575 | 0.39984
2025-08-10 17:00 | 0.065693 | 0.079036 | 0.074653 | 0.39984
2025-08-10 17:05 | 0.065537 | 0.079036 | 0.074653 | 0.19992
2025-08-10 17:10 | 0.065615 | 0.078881 | 0.074498 | 0.19992
2025-08-10 17:15 | 0.065654 | 0.079075 | 0.074498 | 0.39984
2025-08-10 17:20 | 0.065576 | 0.079036 | 0.074575 | 0.19992
2025-08-10 17:25 | 0.065654 | 0.079075 | 0.074537 | 0.19992
2025-08-10 17:30 | 0.065654 | 0.07892 | 0.074537 | 0.19992
2025-08-10 17:35 | 0.065654 | 0.079075 | 0.074498 | 0.19992
2025-08-10 17:40 | 0.065576 | 0.079075 | 0.074653 | 0.19992
2025-08-10 17:45 | 0.065654 | 0.07892 | 0.074537 | 0.19992
2025-08-10 17:50 | 0.065499 | 0.078959 | 0.074653 | 0.19992
2025-08-10 17:55 | 0.065537 | 0.078959 | 0.074537 | 0.19992
2025-08-10 18:00 | 0.065576 | 0.078842 | 0.074537 | 0.19992
2025-08-10 18:05 | 0.065615 | 0.078881 | 0.074653 | 0.19992
2025-08-10 18:10 | 0.065615 | 0.079075 | 0.074575 | 0.19992
2025-08-10 18:15 | 0.06577 | 0.078959 | 0.074653 | 0.19992
2025-08-10 18:20 | 0.065499 | 0.078998 | 0.074459 | 0.19992
2025-08-10 18:25 | 0.065693 | 0.078959 | 0.074537 | 0.19992
2025-08-10 18:30 | 0.065576 | 0.079075 | 0.074575 | 0.19992
2025-08-10 18:35 | 0.065576 | 0.079036 | 0.074614 | 0.19992
2025-08-10 18:40 | 0.065693 | 0.079114 | 0.074537 | 0
2025-08-10 18:45 | 0.065615 | 0.079114 | 0.074537 | 0.19992
2025-08-10 18:50 | 0.065499 | 0.078959 | 0.074537 | 0.19992
2025-08-10 18:55 | 0.065615 | 0.078959 | 0.074614 | 0
2025-08-10 19:00 | 0.065576 | 0.079036 | 0.074498 | 0.19992
2025-08-10 19:05 | 0.06546 | 0.079114 | 0.074459 | 0.19992
2025-08-10 19:10 | 0.065615 | 0.079114 | 0.074498 | 0.19992
2025-08-10 19:15 | 0.065731 | 0.079036 | 0.074653 | 0.19992
2025-08-10 19:20 | 0.065693 | 0.078998 | 0.074731 | 0
2025-08-10 19:25 | 0.065537 | 0.078959 | 0.074614 | 0
2025-08-10 19:30 | 0.065537 | 0.079036 | 0.074537 | 0.19992
2025-08-10 19:35 | 0.065576 | 0.079075 | 0.074575 | 0.19992
2025-08-10 19:40 | 0.065615 | 0.079075 | 0.074653 | 0.19992
2025-08-10 19:45 | 0.065537 | 0.079036 | 0.074575 | 0.19992
2025-08-10 19:50 | 0.065576 | 0.078959 | 0.074575 | 0.19992
2025-08-10 19:55 | 0.065576 | 0.079114 | 0.074653 | 0.19992
2025-08-10 20:00 | 0.065654 | 0.078959 | 0.074575 | 0.19992
2025-08-10 20:05 | 0.065615 | 0.079114 | 0.074537 | 0
2025-08-10 20:10 | 0.065693 | 0.079114 | 0.074614 | 0.19992
2025-08-10 20:15 | 0.065654 | 0.078998 | 0.074653 | 0.19992
2025-08-10 20:20 | 0.065693 | 0.078998 | 0.074614 | 0.19992
2025-08-10 20:25 | 0.065615 | 0.078959 | 0.074614 | 0.19992
2025-08-10 20:30 | 0.065693 | 0.079036 | 0.074381 | 0.19992
2025-08-10 20:35 | 0.065576 | 0.07892 | 0.074614 | 0
2025-08-10 20:40 | 0.065499 | 0.078998 | 0.074575 | 0.19992
2025-08-10 20:45 | 0.065615 | 0.078998 | 0.074575 | 0.19992
2025-08-10 20:50 | 0.065576 | 0.079036 | 0.074575 | 0.39984
2025-08-10 20:55 | 0.065654 | 0.07892 | 0.074575 | 0.19992
2025-08-10 21:00 | 0.065693 | 0.07892 | 0.074653 | 0.19992
2025-08-10 21:05 | 0.065693 | 0.078998 | 0.074575 | 0.19992
2025-08-10 21:10 | 0.06577 | 0.079036 | 0.074653 | 0
2025-08-10 21:15 | 0.065693 | 0.078881 | 0.074731 | 0
2025-08-10 21:20 | 0.065654 | 0.078998 | 0.074692 | 0.19992
2025-08-10 21:25 | 0.065654 | 0.078959 | 0.074653 | 0
2025-08-10 21:30 | 0.06577 | 0.079114 | 0.074614 | 0.19992
2025-08-10 21:35 | 0.065731 | 0.078881 | 0.074692 | 0
2025-08-10 21:40 | 0.065654 | 0.078804 | 0.074692 | 0.19992
2025-08-10 21:45 | 0.065731 | 0.078842 | 0.074692 | 0.19992
2025-08-10 21:50 | 0.065848 | 0.078881 | 0.074614 | 0.19992
2025-08-10 21:55 | 0.065654 | 0.078881 | 0.074692 | 0.19992
2025-08-10 22:00 | 0.065809 | 0.07892 | 0.074575 | 0
2025-08-10 22:05 | 0.065809 | 0.07892 | 0.074653 | 0
2025-08-10 22:10 | 0.065654 | 0.078959 | 0.074653 | 0.19992
2025-08-10 22:15 | 0.065693 | 0.078804 | 0.074653 | 0
2025-08-10 22:20 | 0.065848 | 0.078998 | 0.074537 | 0.19992
2025-08-10 22:25 | 0.065731 | 0.079036 | 0.074575 | 0.19992
2025-08-10 22:30 | 0.06577 | 0.07892 | 0.074537 | 0
2025-08-10 22:35 | 0.06577 | 0.078998 | 0.074537 | 0.19992
2025-08-10 22:40 | 0.065693 | 0.078998 | 0.074498 | 0.19992
2025-08-10 22:45 | 0.065731 | 0.07892 | 0.074537 | 0.19992
2025-08-10 22:50 | 0.065537 | 0.078959 | 0.074575 | 0.19992
2025-08-10 22:55 | 0.065693 | 0.078842 | 0.074653 | 0.19992
2025-08-10 23:00 | 0.06577 | 0.079036 | 0.074498 | 0
2025-08-10 23:05 | 0.06577 | 0.07892 | 0.074653 | 0
2025-08-10 23:10 | 0.065693 | 0.079075 | 0.074692 | 0.19992
2025-08-10 23:15 | 0.06577 | 0.07892 | 0.074575 | 0.19992
2025-08-10 23:20 | 0.065809 | 0.078998 | 0.074614 | 0.19992
2025-08-10 23:25 | 0.065925 | 0.07892 | 0.074653 | 0.19992
2025-08-10 23:30 | 0.065693 | 0.07892 | 0.074614 | 0.19992
2025-08-10 23:35 | 0.06577 | 0.078959 | 0.074614 | 0.19992
2025-08-10 23:40 | 0.065731 | 0.079036 | 0.074614 | 0
2025-08-10 23:45 | 0.065731 | 0.078959 | 0.074498 | 0.19992
2025-08-10 23:50 | 0.065731 | 0.078959 | 0.074575 | 0.19992
2025-08-10 23:55 | 0.065809 | 0.078804 | 0.074575 | 0.19992
2025-08-11 | 0.065848 | 0.07892 | 0.074653 | 0
2025-08-11 00:05 | 0.06577 | 0.078804 | 0.074653 | 0.19992
2025-08-11 00:10 | 0.065809 | 0.07892 | 0.074692 | 0.19992
2025-08-11 00:15 | 0.065886 | 0.07892 | 0.074692 | 0.19992
2025-08-11 00:20 | 0.065848 | 0.07892 | 0.074692 | 0.19992
2025-08-11 00:25 | 0.065731 | 0.078881 | 0.074614 | 0.19992
2025-08-11 00:30 | 0.065731 | 0.078959 | 0.074614 | 0.39984
2025-08-11 00:35 | 0.06577 | 0.078998 | 0.074653 | 0.19992
2025-08-11 00:40 | 0.065693 | 0.07892 | 0.074575 | 0.19992
2025-08-11 00:45 | 0.06577 | 0.078998 | 0.074614 | 0.19992
2025-08-11 00:50 | 0.065848 | 0.078881 | 0.074731 | 0.19992
2025-08-11 00:55 | 0.065809 | 0.078842 | 0.074614 | 0.19992
2025-08-11 01:00 | 0.065848 | 0.078959 | 0.074653 | 0
2025-08-11 01:05 | 0.065886 | 0.07892 | 0.074692 | 0
2025-08-11 01:10 | 0.065925 | 0.07892 | 0.074653 | 0
2025-08-11 01:15 | 0.065693 | 0.078998 | 0.074653 | 0.19992
2025-08-11 01:20 | 0.065848 | 0.07892 | 0.074575 | 0
2025-08-11 01:25 | 0.065848 | 0.078842 | 0.074614 | 0.19992
2025-08-11 01:30 | 0.065809 | 0.079075 | 0.074653 | 0
2025-08-11 01:35 | 0.065848 | 0.078998 | 0.074653 | 0
2025-08-11 01:40 | 0.065886 | 0.07892 | 0.074653 | 0.19992
2025-08-11 01:45 | 0.065925 | 0.078998 | 0.074692 | 0.19992
2025-08-11 01:50 | 0.06577 | 0.07892 | 0.074575 | 0
2025-08-11 01:55 | 0.065848 | 0.079075 | 0.074614 | 0.19992
2025-08-11 02:00 | 0.065964 | 0.078842 | 0.074653 | 0.19992
2025-08-11 02:05 | 0.066003 | 0.07892 | 0.074575 | 0
2025-08-11 02:10 | 0.06577 | 0.07892 | 0.074653 | 0.19992
2025-08-11 02:15 | 0.065693 | 0.078765 | 0.074575 | 0.19992
2025-08-11 02:20 | 0.065693 | 0.078959 | 0.074537 | 0.19992
2025-08-11 02:25 | 0.065848 | 0.078959 | 0.074614 | 0.19992
2025-08-11 02:30 | 0.065654 | 0.078959 | 0.074498 | 0
2025-08-11 02:35 | 0.065848 | 0.078842 | 0.074614 | 0
2025-08-11 02:40 | 0.065731 | 0.078959 | 0.074692 | 0
2025-08-11 02:45 | 0.065693 | 0.078959 | 0.074653 | 0
2025-08-11 02:50 | 0.065693 | 0.07892 | 0.074614 | 0.19992
2025-08-11 02:55 | 0.065731 | 0.078998 | 0.074653 | 0
2025-08-11 03:00 | 0.065654 | 0.078881 | 0.074692 | 0
2025-08-11 03:05 | 0.06577 | 0.078998 | 0.074653 | 0
2025-08-11 03:10 | 0.06577 | 0.07892 | 0.074653 | 0
2025-08-11 03:15 | 0.065848 | 0.078959 | 0.074614 | 0.19992
2025-08-11 03:20 | 0.06577 | 0.078959 | 0.074653 | 0.19992
2025-08-11 03:25 | 0.065615 | 0.078842 | 0.074653 | 0
2025-08-11 03:30 | 0.065731 | 0.079036 | 0.074614 | 0.19992
2025-08-11 03:35 | 0.06577 | 0.078881 | 0.074653 | 0
2025-08-11 03:40 | 0.065886 | 0.078959 | 0.074653 | 0
2025-08-11 03:45 | 0.065693 | 0.078998 | 0.074537 | 0
2025-08-11 03:50 | 0.065925 | 0.078881 | 0.074653 | 0
2025-08-11 03:55 | 0.065731 | 0.07892 | 0.074614 | 0
2025-08-11 04:00 | 0.065731 | 0.07892 | 0.074692 | 0.19992
2025-08-11 04:05 | 0.065809 | 0.078881 | 0.074614 | 0.19992
2025-08-11 04:10 | 0.065731 | 0.078959 | 0.074614 | 0
2025-08-11 04:15 | 0.065731 | 0.078998 | 0.074614 | 0
2025-08-11 04:20 | 0.065731 | 0.079036 | 0.074692 | 0.19992
2025-08-11 04:25 | 0.065848 | 0.078881 | 0.074653 | 0.19992
2025-08-11 04:30 | 0.065809 | 0.07892 | 0.074614 | 0.19992
2025-08-11 04:35 | 0.065615 | 0.078998 | 0.074575 | 0
2025-08-11 04:40 | 0.065809 | 0.078881 | 0.074498 | 0.19992
2025-08-11 04:45 | 0.065731 | 0.078998 | 0.074769 | 0.19992
2025-08-11 04:50 | 0.06577 | 0.078959 | 0.074653 | 0.19992
2025-08-11 04:55 | 0.065964 | 0.078804 | 0.074692 | 0.19992
2025-08-11 05:00 | 0.065964 | 0.078881 | 0.074614 | 0
2025-08-11 05:05 | 0.06577 | 0.078959 | 0.074692 | 0
2025-08-11 05:10 | 0.065848 | 0.07892 | 0.074653 | 0.19992
2025-08-11 05:15 | 0.065886 | 0.078959 | 0.074614 | 0.19992
2025-08-11 05:20 | 0.065964 | 0.078881 | 0.074653 | 0.19992
2025-08-11 05:25 | 0.06577 | 0.078959 | 0.074614 | 0.19992
2025-08-11 05:30 | 0.065809 | 0.078765 | 0.074537 | 0.19992
2025-08-11 05:35 | 0.066003 | 0.078842 | 0.074537 | 0
2025-08-11 05:40 | 0.065848 | 0.07892 | 0.074614 | 0
2025-08-11 05:45 | 0.065886 | 0.078881 | 0.074614 | 0
2025-08-11 05:50 | 0.065925 | 0.078881 | 0.074653 | 0
2025-08-11 05:55 | 0.065848 | 0.078959 | 0.074614 | 0.19992
2025-08-11 06:00 | 0.065848 | 0.078881 | 0.074537 | 0.19992
2025-08-11 06:05 | 0.065925 | 0.07892 | 0.074692 | 0.19992
2025-08-11 06:10 | 0.065809 | 0.07892 | 0.074614 | 0.19992
2025-08-11 06:15 | 0.065809 | 0.078726 | 0.074692 | 0.19992
2025-08-11 06:20 | 0.065925 | 0.078881 | 0.074614 | 0.19992
2025-08-11 06:25 | 0.066003 | 0.07892 | 0.074653 | 0.19992
2025-08-11 06:30 | 0.065809 | 0.078726 | 0.074614 | 0.19992
2025-08-11 06:35 | 0.065925 | 0.078842 | 0.074731 | 0.19992
2025-08-11 06:40 | 0.065964 | 0.078959 | 0.074692 | 0.19992
2025-08-11 06:45 | 0.065925 | 0.078959 | 0.074653 | 0.39984
2025-08-11 06:50 | 0.065964 | 0.078881 | 0.074692 | 0.19992
2025-08-11 06:55 | 0.065925 | 0.078804 | 0.074614 | 0.19992
2025-08-11 07:00 | 0.065964 | 0.078998 | 0.074537 | 0.19992
2025-08-11 07:05 | 0.065925 | 0.078998 | 0.074498 | 0.19992
2025-08-11 07:10 | 0.065848 | 0.07892 | 0.074537 | 0.39984
2025-08-11 07:15 | 0.065964 | 0.078881 | 0.074653 | 0.19992
2025-08-11 07:20 | 0.065925 | 0.078765 | 0.074537 | 0.19992
2025-08-11 07:25 | 0.065964 | 0.078959 | 0.074692 | 0.39984
2025-08-11 07:30 | 0.065925 | 0.079036 | 0.074614 | 0.39984
2025-08-11 07:35 | 0.065964 | 0.078881 | 0.074537 | 0.19992
2025-08-11 07:40 | 0.065886 | 0.078959 | 0.074692 | 0.19992
2025-08-11 07:45 | 0.065964 | 0.078959 | 0.074653 | 0.19992
2025-08-11 07:50 | 0.065848 | 0.078959 | 0.074692 | 0.19992
2025-08-11 07:55 | 0.065848 | 0.078804 | 0.074692 | 0.19992
2025-08-11 08:00 | 0.065809 | 0.07892 | 0.074731 | 0.19992
2025-08-11 08:05 | 0.065886 | 0.079075 | 0.074498 | 0.19992
2025-08-11 08:10 | 0.065848 | 0.078959 | 0.074692 | 0.19992
2025-08-11 08:15 | 0.065964 | 0.07892 | 0.074537 | 0.19992
2025-08-11 08:20 | 0.065886 | 0.079075 | 0.074614 | 0.19992
2025-08-11 08:25 | 0.065848 | 0.078881 | 0.074653 | 0.39984
2025-08-11 08:30 | 0.065925 | 0.078804 | 0.074769 | 0.39984
2025-08-11 08:35 | 0.065925 | 0.078998 | 0.074653 | 0.19992
2025-08-11 08:40 | 0.065886 | 0.078842 | 0.074653 | 0.19992
2025-08-11 08:45 | 0.066042 | 0.078842 | 0.074653 | 0.39984
2025-08-11 08:50 | 0.065964 | 0.078765 | 0.074731 | 0.19992
2025-08-11 08:55 | 0.065925 | 0.07892 | 0.074614 | 0.39984
2025-08-11 09:00 | 0.065964 | 0.078881 | 0.074614 | 0.39984
2025-08-11 09:05 | 0.065925 | 0.078765 | 0.074575 | 0.39984
2025-08-11 09:10 | 0.065848 | 0.07892 | 0.074614 | 0.19992
2025-08-11 09:15 | 0.065886 | 0.078842 | 0.074653 | 0.39984
2025-08-11 09:20 | 0.065925 | 0.078804 | 0.074614 | 0.19992
2025-08-11 09:25 | 0.065731 | 0.078804 | 0.074575 | 0.39984
2025-08-11 09:30 | 0.065809 | 0.078881 | 0.074614 | 0.39984
2025-08-11 09:35 | 0.06577 | 0.078998 | 0.074614 | 0.39984
2025-08-11 09:40 | 0.065809 | 0.07892 | 0.074498 | 0.39984
2025-08-11 09:45 | 0.065693 | 0.078842 | 0.074575 | 0.19992
2025-08-11 09:50 | 0.065537 | 0.078726 | 0.074575 | 0.19992
2025-08-11 09:55 | 0.065654 | 0.078726 | 0.074537 | 0.19992
2025-08-11 10:00 | 0.065654 | 0.078687 | 0.074614 | 0.39984
2025-08-11 10:05 | 0.065615 | 0.078726 | 0.074731 | 0.39984
2025-08-11 10:10 | 0.065615 | 0.078687 | 0.074731 | 0.39984
2025-08-11 10:15 | 0.065576 | 0.078804 | 0.074614 | 0.19992
2025-08-11 10:20 | 0.065537 | 0.078765 | 0.074614 | 0.39984
2025-08-11 10:25 | 0.065537 | 0.078881 | 0.074614 | 0.39984
2025-08-11 10:30 | 0.065576 | 0.078881 | 0.074575 | 0.19992
2025-08-11 10:35 | 0.065499 | 0.078804 | 0.074653 | 0.19992
2025-08-11 10:40 | 0.065654 | 0.078804 | 0.074575 | 0
2025-08-11 10:45 | 0.06546 | 0.078842 | 0.074575 | 0
2025-08-11 10:50 | 0.065537 | 0.078959 | 0.074692 | 0.19992
2025-08-11 10:55 | 0.065576 | 0.078804 | 0.074653 | 0.19992
2025-08-11 11:00 | 0.065537 | 0.078726 | 0.074498 | 0.39984
2025-08-11 11:05 | 0.065382 | 0.078959 | 0.074575 | 0.39984
2025-08-11 11:10 | 0.06546 | 0.078881 | 0.074614 | 0.19992
2025-08-11 11:15 | 0.06546 | 0.078842 | 0.074692 | 0.19992
2025-08-11 11:20 | 0.065343 | 0.078842 | 0.074614 | 0.19992
2025-08-11 11:25 | 0.065343 | 0.078842 | 0.074614 | 0.19992
2025-08-11 11:30 | 0.065421 | 0.078959 | 0.074692 | 0.19992
2025-08-11 11:35 | 0.065305 | 0.078687 | 0.074653 | 0.19992
2025-08-11 11:40 | 0.065305 | 0.078648 | 0.074692 | 0.19992
2025-08-11 11:45 | 0.065305 | 0.078571 | 0.074575 | 0
2025-08-11 11:50 | 0.065343 | 0.078687 | 0.074653 | 0.19992
2025-08-11 11:55 | 0.065382 | 0.078687 | 0.074653 | 0.19992
2025-08-11 12:00 | 0.065305 | 0.078804 | 0.074614 | 0.19992
2025-08-11 12:05 | 0.065266 | 0.078687 | 0.074498 | 0.19992
2025-08-11 12:10 | 0.065149 | 0.078726 | 0.074614 | 0.39984
2025-08-11 12:15 | 0.065305 | 0.078726 | 0.074614 | 0.39984
2025-08-11 12:20 | 0.065227 | 0.078687 | 0.074692 | 0.19992
2025-08-11 12:25 | 0.065227 | 0.078804 | 0.074692 | 0.39984
2025-08-11 12:30 | 0.065227 | 0.078765 | 0.074614 | 0.39984
2025-08-11 12:35 | 0.065227 | 0.078804 | 0.074692 | 0.19992
2025-08-11 12:40 | 0.065111 | 0.078765 | 0.074575 | 0.39984
2025-08-11 12:45 | 0.065149 | 0.078726 | 0.074498 | 0.39984
2025-08-11 12:50 | 0.065266 | 0.078687 | 0.074498 | 0.19992
2025-08-11 12:55 | 0.065111 | 0.078765 | 0.074614 | 0.19992
2025-08-11 13:00 | 0.065266 | 0.078726 | 0.074537 | 0.19992
2025-08-11 13:05 | 0.065188 | 0.078648 | 0.074614 | 0.39984
2025-08-11 13:10 | 0.065033 | 0.078804 | 0.074769 | 0.39984
2025-08-11 13:15 | 0.065111 | 0.07861 | 0.074614 | 0.39984
2025-08-11 13:20 | 0.065188 | 0.078804 | 0.074575 | 0.19992
2025-08-11 13:25 | 0.065072 | 0.078842 | 0.074692 | 0.39984
2025-08-11 13:30 | 0.065072 | 0.078881 | 0.074653 | 0.19992
2025-08-11 13:35 | 0.064994 | 0.078804 | 0.074575 | 0.19992
2025-08-11 13:40 | 0.065033 | 0.078804 | 0.074537 | 0.19992
2025-08-11 13:45 | 0.065033 | 0.078842 | 0.074692 | 0.39984
2025-08-11 13:50 | 0.065111 | 0.078765 | 0.074692 | 0.19992
2025-08-11 13:55 | 0.065149 | 0.078881 | 0.074692 | 0.19992
2025-08-11 14:00 | 0.065072 | 0.078804 | 0.074575 | 0.19992
2025-08-11 14:05 | 0.065072 | 0.078726 | 0.074575 | 0.19992
2025-08-11 14:10 | 0.065149 | 0.078842 | 0.074575 | 0.39984
2025-08-11 14:15 | 0.065033 | 0.078726 | 0.074653 | 0.39984
2025-08-11 14:20 | 0.065033 | 0.078765 | 0.074498 | 0.19992
2025-08-11 14:25 | 0.065111 | 0.078804 | 0.074614 | 0.19992
2025-08-11 14:30 | 0.065033 | 0.078726 | 0.074537 | 0.19992
2025-08-11 14:35 | 0.064917 | 0.078687 | 0.074575 | 0.19992
2025-08-11 14:40 | 0.064917 | 0.078804 | 0.074614 | 0.39984
2025-08-11 14:45 | 0.064956 | 0.078765 | 0.074653 | 0.39984
2025-08-11 14:50 | 0.064994 | 0.078765 | 0.074537 | 0.39984
2025-08-11 14:55 | 0.064839 | 0.078765 | 0.074498 | 0.39984
2025-08-11 15:00 | 0.064956 | 0.078765 | 0.074653 | 0.39984
2025-08-11 15:05 | 0.064839 | 0.078687 | 0.074537 | 0.39984
2025-08-11 15:10 | 0.064839 | 0.078726 | 0.074537 | 0.19992
2025-08-11 15:15 | 0.064917 | 0.078726 | 0.074653 | 0.19992
2025-08-11 15:20 | 0.064994 | 0.078648 | 0.074614 | 0.39984
2025-08-11 15:25 | 0.064956 | 0.078765 | 0.074614 | 0.39984
2025-08-11 15:30 | 0.064839 | 0.078726 | 0.074614 | 0.19992
2025-08-11 15:35 | 0.064878 | 0.078765 | 0.074692 | 0.19992
2025-08-11 15:40 | 0.064839 | 0.07861 | 0.074614 | 0.19992
2025-08-11 15:45 | 0.064839 | 0.078687 | 0.074614 | 0.19992
2025-08-11 15:50 | 0.0648 | 0.078687 | 0.074575 | 0.39984
2025-08-11 15:55 | 0.064994 | 0.078648 | 0.074692 | 0
2025-08-11 16:00 | 0.0648 | 0.078532 | 0.074692 | 0
2025-08-11 16:05 | 0.064878 | 0.07861 | 0.074575 | 0.19992
2025-08-11 16:10 | 0.064994 | 0.07861 | 0.074614 | 0.19992
2025-08-11 16:15 | 0.064839 | 0.078687 | 0.074692 | 0.19992
2025-08-11 16:20 | 0.064839 | 0.078648 | 0.074537 | 0.19992
2025-08-11 16:25 | 0.064956 | 0.078726 | 0.074614 | 0.19992
2025-08-11 16:30 | 0.0648 | 0.078493 | 0.074575 | 0.19992
2025-08-11 16:35 | 0.064839 | 0.078804 | 0.074653 | 0.19992
2025-08-11 16:40 | 0.064878 | 0.078765 | 0.074692 | 0.19992
2025-08-11 16:45 | 0.064878 | 0.078648 | 0.074575 | 0.19992
2025-08-11 16:50 | 0.064839 | 0.07861 | 0.074731 | 0.19992
2025-08-11 16:55 | 0.064762 | 0.07861 | 0.074614 | 0.19992
2025-08-11 17:00 | 0.0648 | 0.078726 | 0.074731 | 0.19992
2025-08-11 17:05 | 0.064762 | 0.078726 | 0.074614 | 0.19992
2025-08-11 17:10 | 0.064839 | 0.078454 | 0.074653 | 0.39984
2025-08-11 17:15 | 0.064917 | 0.078532 | 0.074614 | 0.19992
2025-08-11 17:20 | 0.064839 | 0.078532 | 0.074692 | 0.19992
2025-08-11 17:25 | 0.064723 | 0.078765 | 0.074769 | 0.19992
2025-08-11 17:30 | 0.064762 | 0.07861 | 0.074614 | 0.19992
2025-08-11 17:35 | 0.064839 | 0.078571 | 0.074575 | 0.19992
2025-08-11 17:40 | 0.064723 | 0.078532 | 0.074692 | 0.19992
2025-08-11 17:45 | 0.064684 | 0.078571 | 0.074614 | 0.19992
2025-08-11 17:50 | 0.0648 | 0.078648 | 0.074653 | 0.19992
2025-08-11 17:55 | 0.064723 | 0.078687 | 0.074537 | 0.19992
2025-08-11 18:00 | 0.064723 | 0.078648 | 0.074692 | 0.19992
2025-08-11 18:05 | 0.0648 | 0.078726 | 0.074575 | 0.19992
2025-08-11 18:10 | 0.0648 | 0.078571 | 0.074692 | 0.19992
2025-08-11 18:15 | 0.064606 | 0.07861 | 0.074575 | 0.19992
2025-08-11 18:20 | 0.064606 | 0.07861 | 0.074653 | 0.19992
2025-08-11 18:25 | 0.064762 | 0.078765 | 0.074614 | 0.19992
2025-08-11 18:30 | 0.064723 | 0.078726 | 0.074575 | 0.19992
2025-08-11 18:35 | 0.064723 | 0.078726 | 0.074575 | 0.19992
2025-08-11 18:40 | 0.064723 | 0.078687 | 0.074692 | 0.19992
2025-08-11 18:45 | 0.0648 | 0.078687 | 0.074575 | 0.19992
2025-08-11 18:50 | 0.064723 | 0.078687 | 0.074653 | 0.19992
2025-08-11 18:55 | 0.064684 | 0.07861 | 0.074692 | 0.19992
2025-08-11 19:00 | 0.064723 | 0.078765 | 0.074653 | 0.19992
2025-08-11 19:05 | 0.0648 | 0.078726 | 0.074614 | 0.19992
2025-08-11 19:10 | 0.064839 | 0.07861 | 0.074653 | 0.19992
2025-08-11 19:15 | 0.064723 | 0.07861 | 0.074614 | 0.19992
2025-08-11 19:20 | 0.064723 | 0.078726 | 0.074614 | 0.19992
2025-08-11 19:25 | 0.064839 | 0.078571 | 0.074498 | 0.19992
2025-08-11 19:30 | 0.0648 | 0.078648 | 0.074692 | 0
2025-08-11 19:35 | 0.064684 | 0.078648 | 0.074653 | 0
2025-08-11 19:40 | 0.064723 | 0.078765 | 0.074731 | 0.39984
2025-08-11 19:45 | 0.064645 | 0.078648 | 0.074692 | 0.39984
2025-08-11 19:50 | 0.0648 | 0.07861 | 0.074498 | 0.19992
2025-08-11 19:55 | 0.064839 | 0.07861 | 0.074653 | 0.19992
2025-08-11 20:00 | 0.064723 | 0.078648 | 0.074653 | 0.19992
2025-08-11 20:05 | 0.064762 | 0.078726 | 0.074692 | 0.19992
2025-08-11 20:10 | 0.064684 | 0.078571 | 0.074653 | 0.19992
2025-08-11 20:15 | 0.0648 | 0.078571 | 0.074653 | 0.19992
2025-08-11 20:20 | 0.064723 | 0.078687 | 0.074575 | 0.39984
2025-08-11 20:25 | 0.0648 | 0.078726 | 0.074653 | 0.19992
2025-08-11 20:30 | 0.064917 | 0.078687 | 0.074537 | 0.19992
2025-08-11 20:35 | 0.064994 | 0.078726 | 0.074653 | 0
2025-08-11 20:40 | 0.064878 | 0.078687 | 0.074653 | 0.19992
2025-08-11 20:45 | 0.064839 | 0.078687 | 0.074575 | 0.19992
2025-08-11 20:50 | 0.0648 | 0.078648 | 0.074692 | 0.19992
2025-08-11 20:55 | 0.064684 | 0.078571 | 0.074575 | 0.19992
2025-08-11 21:00 | 0.064839 | 0.078687 | 0.074653 | 0.19992
2025-08-11 21:05 | 0.064878 | 0.078726 | 0.074692 | 0.19992
2025-08-11 21:10 | 0.064994 | 0.078765 | 0.074614 | 0.19992
2025-08-11 21:15 | 0.064878 | 0.07861 | 0.074692 | 0.19992
2025-08-11 21:20 | 0.064839 | 0.078687 | 0.074614 | 0.19992
2025-08-11 21:25 | 0.064723 | 0.078648 | 0.074653 | 0.19992
2025-08-11 21:30 | 0.064917 | 0.078532 | 0.074614 | 0.19992
2025-08-11 21:35 | 0.064762 | 0.078804 | 0.074653 | 0.19992
2025-08-11 21:40 | 0.064956 | 0.078687 | 0.074731 | 0.19992
2025-08-11 21:45 | 0.064878 | 0.078842 | 0.074653 | 0.19992
2025-08-11 21:50 | 0.0648 | 0.078648 | 0.074614 | 0.19992
2025-08-11 21:55 | 0.064762 | 0.07861 | 0.074731 | 0.39984
2025-08-11 22:00 | 0.064878 | 0.078571 | 0.074653 | 0.39984
2025-08-11 22:05 | 0.064956 | 0.078493 | 0.074614 | 0.39984
2025-08-11 22:10 | 0.064878 | 0.078726 | 0.074653 | 0.19992
2025-08-11 22:15 | 0.064839 | 0.078687 | 0.074614 | 0.19992
2025-08-11 22:20 | 0.0648 | 0.078765 | 0.074537 | 0.19992
2025-08-11 22:25 | 0.064878 | 0.078648 | 0.074653 | 0.19992
2025-08-11 22:30 | 0.064956 | 0.078687 | 0.074692 | 0.39984
2025-08-11 22:35 | 0.064839 | 0.078687 | 0.074692 | 0.19992
2025-08-11 22:40 | 0.064878 | 0.078765 | 0.074692 | 0.39984
2025-08-11 22:45 | 0.064762 | 0.078687 | 0.074614 | 0.39984
2025-08-11 22:50 | 0.064839 | 0.078842 | 0.074692 | 0.19992
2025-08-11 22:55 | 0.064917 | 0.078648 | 0.074692 | 0.19992
2025-08-11 23:00 | 0.064956 | 0.078648 | 0.074692 | 0.19992
2025-08-11 23:05 | 0.064878 | 0.078726 | 0.074692 | 0.19992
2025-08-11 23:10 | 0.064839 | 0.078648 | 0.074575 | 0.19992
2025-08-11 23:15 | 0.064917 | 0.078726 | 0.074575 | 0.19992
2025-08-11 23:20 | 0.064684 | 0.078687 | 0.074575 | 0
2025-08-11 23:25 | 0.064878 | 0.078687 | 0.074653 | 0
2025-08-11 23:30 | 0.064878 | 0.078571 | 0.074769 | 0
2025-08-11 23:35 | 0.064994 | 0.078804 | 0.074692 | 0.19992
2025-08-11 23:40 | 0.0648 | 0.078687 | 0.074575 | 0.19992
2025-08-11 23:45 | 0.064917 | 0.078687 | 0.074653 | 0.19992
2025-08-11 23:50 | 0.064878 | 0.078726 | 0.074653 | 0.19992
2025-08-11 23:55 | 0.064839 | 0.078765 | 0.074653 | 0.19992
2025-08-12 | 0.064878 | 0.078726 | 0.074575 | 0
2025-08-12 00:05 | 0.064956 | 0.078648 | 0.074692 | 0.19992
2025-08-12 00:10 | 0.064956 | 0.078726 | 0.074731 | 0.19992
2025-08-12 00:15 | 0.064956 | 0.078765 | 0.074537 | 0
2025-08-12 00:20 | 0.064956 | 0.07861 | 0.074692 | 0.19992
2025-08-12 00:25 | 0.064839 | 0.078765 | 0.074653 | 0.19992
2025-08-12 00:30 | 0.064917 | 0.078765 | 0.074575 | 0
2025-08-12 00:35 | 0.064917 | 0.078571 | 0.074614 | 0
2025-08-12 00:40 | 0.065033 | 0.07861 | 0.074614 | 0.19992
2025-08-12 00:45 | 0.0648 | 0.078687 | 0.074575 | 0.19992
2025-08-12 00:50 | 0.064956 | 0.078687 | 0.074614 | 0.19992
2025-08-12 00:55 | 0.064956 | 0.078687 | 0.074614 | 0.19992
2025-08-12 01:00 | 0.064956 | 0.078842 | 0.074653 | 0.19992
2025-08-12 01:05 | 0.064994 | 0.07861 | 0.074614 | 0.19992
2025-08-12 01:10 | 0.065033 | 0.07861 | 0.074575 | 0.19992
2025-08-12 01:15 | 0.064956 | 0.078726 | 0.074692 | 0.19992
2025-08-12 01:20 | 0.064956 | 0.078687 | 0.074575 | 0.19992
2025-08-12 01:25 | 0.064994 | 0.07861 | 0.074692 | 0
2025-08-12 01:30 | 0.065072 | 0.078726 | 0.074614 | 0.19992
2025-08-12 01:35 | 0.065072 | 0.078726 | 0.074498 | 0.19992
2025-08-12 01:40 | 0.064956 | 0.078571 | 0.074731 | 0.19992
2025-08-12 01:45 | 0.065072 | 0.078687 | 0.074575 | 0.19992
2025-08-12 01:50 | 0.064956 | 0.078648 | 0.074575 | 0.19992
2025-08-12 01:55 | 0.064917 | 0.078532 | 0.074731 | 0.19992
2025-08-12 02:00 | 0.065072 | 0.07861 | 0.074692 | 0.19992
2025-08-12 02:05 | 0.065033 | 0.078842 | 0.074731 | 0.39984
2025-08-12 02:10 | 0.065072 | 0.078532 | 0.074692 | 0.39984
2025-08-12 02:15 | 0.065111 | 0.078687 | 0.074653 | 0.39984
2025-08-12 02:20 | 0.064994 | 0.078687 | 0.074653 | 0.19992
2025-08-12 02:25 | 0.064878 | 0.078765 | 0.074731 | 0.19992
2025-08-12 02:30 | 0.064994 | 0.078687 | 0.074653 | 0.19992
2025-08-12 02:35 | 0.064994 | 0.078648 | 0.074731 | 0
2025-08-12 02:40 | 0.064839 | 0.078842 | 0.074575 | 0.19992
2025-08-12 02:45 | 0.064994 | 0.078726 | 0.074692 | 0.19992
2025-08-12 02:50 | 0.064917 | 0.078648 | 0.074769 | 0.39984
2025-08-12 02:55 | 0.064917 | 0.078726 | 0.074731 | 0.39984
2025-08-12 03:00 | 0.064917 | 0.078765 | 0.074614 | 0.39984
2025-08-12 03:05 | 0.064994 | 0.078571 | 0.074808 | 0.19992
2025-08-12 03:10 | 0.065033 | 0.078571 | 0.074653 | 0.19992
2025-08-12 03:15 | 0.064994 | 0.078648 | 0.074692 | 0.39984
2025-08-12 03:20 | 0.064956 | 0.078571 | 0.074614 | 0.19992
2025-08-12 03:25 | 0.064917 | 0.07861 | 0.074575 | 0.19992
2025-08-12 03:30 | 0.064839 | 0.07861 | 0.074653 | 0.19992
2025-08-12 03:35 | 0.065072 | 0.078726 | 0.074537 | 0.19992
2025-08-12 03:40 | 0.065033 | 0.078571 | 0.074653 | 0.19992
2025-08-12 03:45 | 0.065033 | 0.078765 | 0.074692 | 0.19992
2025-08-12 03:50 | 0.064994 | 0.078726 | 0.074653 | 0.19992
2025-08-12 03:55 | 0.065033 | 0.078765 | 0.074498 | 0.39984
2025-08-12 04:00 | 0.064994 | 0.078687 | 0.074575 | 0.19992
2025-08-12 04:05 | 0.065033 | 0.078648 | 0.074498 | 0.19992
2025-08-12 04:10 | 0.064878 | 0.078687 | 0.074537 | 0.19992
2025-08-12 04:15 | 0.064956 | 0.078687 | 0.074692 | 0.19992
2025-08-12 04:20 | 0.064994 | 0.078765 | 0.074614 | 0.19992
2025-08-12 04:25 | 0.065072 | 0.078687 | 0.074575 | 0.19992
2025-08-12 04:30 | 0.064994 | 0.078765 | 0.074653 | 0.19992
2025-08-12 04:35 | 0.064994 | 0.078687 | 0.074614 | 0.39984
2025-08-12 04:40 | 0.064994 | 0.078532 | 0.074614 | 0.19992
2025-08-12 04:45 | 0.065072 | 0.078648 | 0.074614 | 0.19992
2025-08-12 04:50 | 0.065072 | 0.078726 | 0.074537 | 0.19992
2025-08-12 04:55 | 0.064994 | 0.078571 | 0.074653 | 0.19992
2025-08-12 05:00 | 0.065072 | 0.07861 | 0.074537 | 0
2025-08-12 05:05 | 0.065111 | 0.078687 | 0.074575 | 0
2025-08-12 05:10 | 0.064956 | 0.078648 | 0.074692 | 0
2025-08-12 05:15 | 0.064917 | 0.07861 | 0.074614 | 0
2025-08-12 05:20 | 0.064878 | 0.078571 | 0.074692 | 0
2025-08-12 05:25 | 0.064917 | 0.07861 | 0.074575 | 0
2025-08-12 05:30 | 0.064878 | 0.078571 | 0.074653 | 0
2025-08-12 05:35 | 0.065033 | 0.078532 | 0.074614 | -0.19992
2025-08-12 05:40 | 0.065072 | 0.078532 | 0.074537 | 0
2025-08-12 05:45 | 0.065072 | 0.078377 | 0.074537 | 0
2025-08-12 05:50 | 0.065072 | 0.07861 | 0.074692 | 0.19992
2025-08-12 05:55 | 0.065072 | 0.07861 | 0.074692 | 0.19992
2025-08-12 06:00 | 0.065072 | 0.078687 | 0.074614 | 0.19992
2025-08-12 06:05 | 0.065111 | 0.078648 | 0.074575 | 0.19992
2025-08-12 06:10 | 0.065033 | 0.078648 | 0.074653 | 0
2025-08-12 06:15 | 0.064994 | 0.078648 | 0.074575 | -0.19992
2025-08-12 06:20 | 0.064917 | 0.078648 | 0.074537 | 0
2025-08-12 06:25 | 0.064917 | 0.07892 | 0.074614 | 0
2025-08-12 06:30 | 0.065072 | 0.079114 | 0.074614 | 0.19992
2025-08-12 06:35 | 0.065033 | 0.079153 | 0.074614 | 0
2025-08-12 06:40 | 0.065111 | 0.079036 | 0.074769 | 0.19992
2025-08-12 06:45 | 0.065072 | 0.079114 | 0.074653 | 0.19992
2025-08-12 06:50 | 0.065033 | 0.079114 | 0.074614 | 0.19992
2025-08-12 06:55 | 0.065033 | 0.07923 | 0.074653 | 0
2025-08-12 07:00 | 0.065149 | 0.07923 | 0.074653 | 0
2025-08-12 07:05 | 0.065149 | 0.079036 | 0.074537 | 0.19992
2025-08-12 07:10 | 0.065033 | 0.079075 | 0.074731 | 0.19992
2025-08-12 07:15 | 0.065111 | 0.079075 | 0.074653 | 0
2025-08-12 07:20 | 0.065188 | 0.07923 | 0.074614 | 0
2025-08-12 07:25 | 0.065072 | 0.079191 | 0.074653 | 0
2025-08-12 07:30 | 0.065227 | 0.079114 | 0.074614 | 0
2025-08-12 07:35 | 0.065149 | 0.07923 | 0.074498 | 0
2025-08-12 07:40 | 0.065072 | 0.07923 | 0.074653 | 0
2025-08-12 07:45 | 0.065072 | 0.079308 | 0.074653 | 0
2025-08-12 07:50 | 0.065033 | 0.079153 | 0.074692 | 0
2025-08-12 07:55 | 0.064917 | 0.07923 | 0.074692 | 0.19992
2025-08-12 08:00 | 0.064994 | 0.079308 | 0.074614 | 0.19992
2025-08-12 08:05 | 0.065033 | 0.079191 | 0.074575 | 0
2025-08-12 08:10 | 0.064878 | 0.079191 | 0.074692 | 0
2025-08-12 08:15 | 0.064917 | 0.079269 | 0.074614 | 0
2025-08-12 08:20 | 0.064917 | 0.079308 | 0.074653 | 0
2025-08-12 08:25 | 0.064917 | 0.079036 | 0.074692 | 0
2025-08-12 08:30 | 0.064878 | 0.079114 | 0.074769 | 0
2025-08-12 08:35 | 0.064994 | 0.079191 | 0.074653 | 0.19992
2025-08-12 08:40 | 0.064994 | 0.079308 | 0.074692 | 0.19992
2025-08-12 08:45 | 0.064917 | 0.079347 | 0.074614 | 0
2025-08-12 08:50 | 0.065072 | 0.079191 | 0.074692 | 0.39984
2025-08-12 08:55 | 0.064956 | 0.07923 | 0.074653 | 0.19992
2025-08-12 09:00 | 0.065033 | 0.079269 | 0.074614 | 0.39984
2025-08-12 09:05 | 0.064956 | 0.07923 | 0.074731 | 0
2025-08-12 09:10 | 0.064917 | 0.079153 | 0.074614 | 0
2025-08-12 09:15 | 0.064839 | 0.079385 | 0.074614 | 0.19992
2025-08-12 09:20 | 0.065072 | 0.079269 | 0.074537 | 0.19992
2025-08-12 09:25 | 0.064917 | 0.07923 | 0.074575 | 0
2025-08-12 09:30 | 0.064994 | 0.079385 | 0.074653 | 0.19992
2025-08-12 09:35 | 0.064878 | 0.079269 | 0.074614 | 0.19992
2025-08-12 09:40 | 0.064878 | 0.079269 | 0.074537 | 0.19992
2025-08-12 09:45 | 0.064917 | 0.079308 | 0.074653 | 0.19992
2025-08-12 09:50 | 0.064956 | 0.079269 | 0.074614 | 0.19992
2025-08-12 09:55 | 0.064878 | 0.079269 | 0.074575 | 0.19992
2025-08-12 10:00 | 0.064917 | 0.079308 | 0.074614 | 0.39984
2025-08-12 10:05 | 0.064994 | 0.079347 | 0.074575 | 0.19992
2025-08-12 10:10 | 0.064956 | 0.07923 | 0.074692 | 0.39984
2025-08-12 10:15 | 0.064994 | 0.079308 | 0.074692 | 0.59976
2025-08-12 10:20 | 0.064839 | 0.079347 | 0.074653 | 0.39984
2025-08-12 10:25 | 0.064917 | 0.07923 | 0.074614 | 0.19992
2025-08-12 10:30 | 0.065033 | 0.079347 | 0.074614 | 0.39984
2025-08-12 10:35 | 0.064917 | 0.079269 | 0.074537 | 0.19992
2025-08-12 10:40 | 0.064917 | 0.07923 | 0.074498 | 0.39984
2025-08-12 10:45 | 0.064956 | 0.07923 | 0.074692 | 0.39984
2025-08-12 10:50 | 0.064917 | 0.07923 | 0.074692 | 0.39984
2025-08-12 10:55 | 0.065072 | 0.079347 | 0.074575 | 0.19992
2025-08-12 11:00 | 0.0648 | 0.079347 | 0.074808 | 0.19992
2025-08-12 11:05 | 0.064956 | 0.079269 | 0.074575 | 0.19992
2025-08-12 11:10 | 0.064956 | 0.079463 | 0.074731 | 0.19992
2025-08-12 11:15 | 0.065033 | 0.079347 | 0.074575 | 0.39984
2025-08-12 11:20 | 0.064878 | 0.079424 | 0.074692 | 0.39984
2025-08-12 11:25 | 0.064878 | 0.079308 | 0.074614 | 0.39984
2025-08-12 11:30 | 0.065072 | 0.079385 | 0.074575 | 0.19992
2025-08-12 11:35 | 0.064956 | 0.079385 | 0.074692 | 0.19992
2025-08-12 11:40 | 0.064994 | 0.079424 | 0.074614 | 0.19992
2025-08-12 11:45 | 0.065188 | 0.079463 | 0.074653 | 0.19992
2025-08-12 11:50 | 0.065072 | 0.079385 | 0.074575 | 0.19992
2025-08-12 11:55 | 0.064994 | 0.079347 | 0.074692 | 0.19992
2025-08-12 12:00 | 0.065033 | 0.079308 | 0.074614 | 0.39984
2025-08-12 12:05 | 0.065033 | 0.079269 | 0.074653 | 0.39984
2025-08-12 12:10 | 0.065033 | 0.079269 | 0.074537 | 0.19992
2025-08-12 12:15 | 0.065072 | 0.079153 | 0.074731 | 0.39984
2025-08-12 12:20 | 0.065111 | 0.079269 | 0.074575 | 0.39984
2025-08-12 12:25 | 0.064994 | 0.079269 | 0.074614 | 0.39984
2025-08-12 12:30 | 0.064994 | 0.079385 | 0.074575 | 0.39984
2025-08-12 12:35 | 0.065072 | 0.079114 | 0.074653 | 0.39984
2025-08-12 12:40 | 0.065072 | 0.079347 | 0.074575 | 0.39984
2025-08-12 12:45 | 0.065033 | 0.079269 | 0.074614 | 0.39984
2025-08-12 12:50 | 0.065111 | 0.079191 | 0.074614 | 0.39984
2025-08-12 12:55 | 0.064994 | 0.079191 | 0.074653 | 0.39984
2025-08-12 13:00 | 0.065111 | 0.079191 | 0.074653 | 0.19992
2025-08-12 13:05 | 0.065072 | 0.079269 | 0.074692 | 0.39984
2025-08-12 13:10 | 0.065149 | 0.079191 | 0.074769 | 0.19992
2025-08-12 13:15 | 0.065111 | 0.079114 | 0.074653 | 0.19992
2025-08-12 13:20 | 0.064956 | 0.07923 | 0.074692 | 0.19992
2025-08-12 13:25 | 0.065033 | 0.079153 | 0.074653 | 0.19992
2025-08-12 13:30 | 0.064917 | 0.079153 | 0.074575 | 0.19992
2025-08-12 13:35 | 0.064878 | 0.079191 | 0.074498 | 0.39984
2025-08-12 13:40 | 0.064956 | 0.079114 | 0.074653 | 0.39984
2025-08-12 13:45 | 0.064917 | 0.079191 | 0.074614 | 0.19992
2025-08-12 13:50 | 0.064839 | 0.079269 | 0.074692 | 0.39984
2025-08-12 13:55 | 0.064878 | 0.079191 | 0.074575 | 0.39984
2025-08-12 14:00 | 0.064839 | 0.079075 | 0.074653 | 0.39984
2025-08-12 14:05 | 0.064878 | 0.079114 | 0.074653 | 0.39984
2025-08-12 14:10 | 0.064917 | 0.079114 | 0.074575 | 0.39984
2025-08-12 14:15 | 0.064956 | 0.079153 | 0.074692 | 0.59976
2025-08-12 14:20 | 0.064917 | 0.079075 | 0.074614 | 0.39984
2025-08-12 14:25 | 0.064839 | 0.079114 | 0.074614 | 0.39984
2025-08-12 14:30 | 0.064956 | 0.079036 | 0.074653 | 0.39984
2025-08-12 14:35 | 0.064994 | 0.079075 | 0.074537 | 0.39984
2025-08-12 14:40 | 0.064994 | 0.079153 | 0.074731 | 0.39984
2025-08-12 14:45 | 0.064839 | 0.07923 | 0.074614 | 0.39984
2025-08-12 14:50 | 0.064839 | 0.078959 | 0.074614 | 0.39984
2025-08-12 14:55 | 0.064839 | 0.07923 | 0.074692 | 0.39984
2025-08-12 15:00 | 0.064839 | 0.079075 | 0.074653 | 0.39984
2025-08-12 15:05 | 0.064956 | 0.078959 | 0.074614 | 0.39984
2025-08-12 15:10 | 0.064917 | 0.078959 | 0.074653 | 0.39984
2025-08-12 15:15 | 0.064878 | 0.078998 | 0.074731 | 0.39984
2025-08-12 15:20 | 0.064917 | 0.078881 | 0.074653 | 0.39984
2025-08-12 15:25 | 0.064994 | 0.078804 | 0.074653 | 0.39984
2025-08-12 15:30 | 0.0648 | 0.078881 | 0.074653 | 0.39984
2025-08-12 15:35 | 0.064762 | 0.078842 | 0.074692 | 0.39984
2025-08-12 15:40 | 0.064917 | 0.078842 | 0.074575 | 0.59976
2025-08-12 15:45 | 0.064839 | 0.078959 | 0.074653 | 0.59976
2025-08-12 15:50 | 0.064839 | 0.078959 | 0.074575 | 0.59976
2025-08-12 15:55 | 0.064839 | 0.07892 | 0.074614 | 0.59976
2025-08-12 16:00 | 0.064839 | 0.078804 | 0.074537 | 0.39984
2025-08-12 16:05 | 0.0648 | 0.078881 | 0.074498 | 0.39984
2025-08-12 16:10 | 0.064878 | 0.078804 | 0.074498 | 0.59976
2025-08-12 16:15 | 0.064917 | 0.078726 | 0.074692 | 0.39984
2025-08-12 16:20 | 0.064839 | 0.078959 | 0.074537 | 0.39984
2025-08-12 16:25 | 0.064917 | 0.078842 | 0.074575 | 0.39984
2025-08-12 16:30 | 0.064878 | 0.078687 | 0.074498 | 0.19992
2025-08-12 16:35 | 0.064956 | 0.078842 | 0.074575 | 0.39984
2025-08-12 16:40 | 0.064878 | 0.078842 | 0.074537 | 0.19992
2025-08-12 16:45 | 0.064878 | 0.078726 | 0.074614 | 0.19992
2025-08-12 16:50 | 0.064878 | 0.078726 | 0.074653 | 0.19992
2025-08-12 16:55 | 0.064839 | 0.078881 | 0.074653 | 0.19992
2025-08-12 17:00 | 0.064956 | 0.078959 | 0.074614 | 0.19992
2025-08-12 17:05 | 0.064956 | 0.078687 | 0.074692 | 0.19992
2025-08-12 17:10 | 0.064878 | 0.078648 | 0.074575 | 0.19992
2025-08-12 17:15 | 0.065111 | 0.078648 | 0.074614 | 0.19992
2025-08-12 17:20 | 0.064839 | 0.078765 | 0.074653 | 0.19992
2025-08-12 17:25 | 0.064762 | 0.078881 | 0.074498 | 0.19992
2025-08-12 17:30 | 0.064839 | 0.078842 | 0.074653 | 0.19992
2025-08-12 17:35 | 0.0648 | 0.078842 | 0.074731 | 0.19992
2025-08-12 17:40 | 0.0648 | 0.078765 | 0.074614 | 0.19992
2025-08-12 17:45 | 0.0648 | 0.078765 | 0.074614 | 0.19992
2025-08-12 17:50 | 0.064723 | 0.078726 | 0.074731 | 0
2025-08-12 17:55 | 0.064762 | 0.078804 | 0.074692 | 0.19992
2025-08-12 18:00 | 0.064878 | 0.078648 | 0.074653 | 0.19992
2025-08-12 18:05 | 0.064839 | 0.078648 | 0.074575 | 0.19992
2025-08-12 18:10 | 0.0648 | 0.078687 | 0.074575 | 0.19992
2025-08-12 18:15 | 0.064762 | 0.078648 | 0.074614 | 0.39984
2025-08-12 18:20 | 0.0648 | 0.078687 | 0.074692 | 0.19992
2025-08-12 18:25 | 0.064878 | 0.078765 | 0.074537 | 0.39984
2025-08-12 18:30 | 0.064839 | 0.078765 | 0.074575 | 0.19992
2025-08-12 18:35 | 0.064917 | 0.078765 | 0.074653 | 0
2025-08-12 18:40 | 0.064839 | 0.078687 | 0.074575 | 0.19992
2025-08-12 18:45 | 0.0648 | 0.078765 | 0.074731 | 0.19992
2025-08-12 18:50 | 0.064878 | 0.078687 | 0.074653 | 0
2025-08-12 18:55 | 0.064917 | 0.078765 | 0.074692 | 0
2025-08-12 19:00 | 0.064917 | 0.078687 | 0.074731 | 0.19992
2025-08-12 19:05 | 0.064839 | 0.078726 | 0.074731 | 0
2025-08-12 19:10 | 0.064839 | 0.078648 | 0.074692 | 0.19992
2025-08-12 19:15 | 0.064839 | 0.078842 | 0.074537 | 0.19992
2025-08-12 19:20 | 0.0648 | 0.078648 | 0.074537 | 0.19992
2025-08-12 19:25 | 0.064762 | 0.078804 | 0.074614 | 0
2025-08-12 19:30 | 0.0648 | 0.07861 | 0.074575 | 0
2025-08-12 19:35 | 0.064956 | 0.078648 | 0.074692 | 0.19992
2025-08-12 19:40 | 0.064956 | 0.07861 | 0.074614 | 0
2025-08-12 19:45 | 0.064839 | 0.078687 | 0.074575 | 0.19992
2025-08-12 19:50 | 0.064917 | 0.078804 | 0.074653 | 0.19992
2025-08-12 19:55 | 0.064723 | 0.078687 | 0.074692 | 0.19992
2025-08-12 20:00 | 0.064917 | 0.078804 | 0.074614 | 0.19992
2025-08-12 20:05 | 0.0648 | 0.078842 | 0.074653 | 0.19992
2025-08-12 20:10 | 0.064684 | 0.078842 | 0.074614 | 0.19992
2025-08-12 20:15 | 0.064762 | 0.078804 | 0.074692 | 0.19992
2025-08-12 20:20 | 0.064839 | 0.078765 | 0.074692 | 0.19992
2025-08-12 20:25 | 0.064917 | 0.078687 | 0.074692 | 0.39984
2025-08-12 20:30 | 0.064762 | 0.078726 | 0.074692 | 0.39984
2025-08-12 20:35 | 0.064839 | 0.078726 | 0.074614 | 0.39984
2025-08-12 20:40 | 0.064762 | 0.078648 | 0.074537 | 0.19992
2025-08-12 20:45 | 0.064878 | 0.078687 | 0.074575 | 0.19992
2025-08-12 20:50 | 0.064684 | 0.078765 | 0.074498 | 0.19992
2025-08-12 20:55 | 0.064723 | 0.078765 | 0.074614 | 0.19992
2025-08-12 21:00 | 0.064917 | 0.078493 | 0.074653 | 0.19992
2025-08-12 21:05 | 0.064878 | 0.078687 | 0.074575 | 0.19992
2025-08-12 21:10 | 0.064878 | 0.078532 | 0.074537 | 0.19992
2025-08-12 21:15 | 0.064956 | 0.07861 | 0.074575 | 0.39984
2025-08-12 21:20 | 0.064878 | 0.07861 | 0.074731 | 0.39984
2025-08-12 21:25 | 0.064956 | 0.078842 | 0.074575 | 0.39984
2025-08-12 21:30 | 0.064917 | 0.078687 | 0.074575 | 0.19992
2025-08-12 21:35 | 0.064994 | 0.078804 | 0.074575 | 0.19992
2025-08-12 21:40 | 0.064878 | 0.078687 | 0.074692 | 0.39984
2025-08-12 21:45 | 0.064917 | 0.078765 | 0.074731 | 0.39984
2025-08-12 21:50 | 0.064917 | 0.078842 | 0.074614 | 0.39984
2025-08-12 21:55 | 0.064917 | 0.078765 | 0.074692 | 0.39984
2025-08-12 22:00 | 0.064878 | 0.078765 | 0.074692 | 0.39984
2025-08-12 22:05 | 0.064917 | 0.078726 | 0.074575 | 0.59976
2025-08-12 22:10 | 0.064956 | 0.078765 | 0.074575 | 0.39984
2025-08-12 22:15 | 0.064839 | 0.078648 | 0.074575 | 0.39984
2025-08-12 22:20 | 0.064994 | 0.078804 | 0.074537 | 0.39984
2025-08-12 22:25 | 0.064956 | 0.078765 | 0.074575 | 0.39984
2025-08-12 22:30 | 0.064839 | 0.078687 | 0.074614 | 0.39984
2025-08-12 22:35 | 0.064839 | 0.078765 | 0.074614 | 0.39984
2025-08-12 22:40 | 0.065033 | 0.078687 | 0.074692 | 0.19992
2025-08-12 22:45 | 0.064956 | 0.078726 | 0.074537 | 0.19992
2025-08-12 22:50 | 0.064839 | 0.078687 | 0.074614 | 0.19992
2025-08-12 22:55 | 0.065072 | 0.078765 | 0.074575 | 0.19992
2025-08-12 23:00 | 0.064878 | 0.078842 | 0.074692 | 0.19992
2025-08-12 23:05 | 0.064956 | 0.078687 | 0.074653 | 0.19992
2025-08-12 23:10 | 0.064956 | 0.078842 | 0.074692 | 0.19992
2025-08-12 23:15 | 0.065072 | 0.078765 | 0.074575 | 0.19992
2025-08-12 23:20 | 0.065033 | 0.07892 | 0.074575 | 0.19992
2025-08-12 23:25 | 0.064956 | 0.078726 | 0.074653 | 0.19992
2025-08-12 23:30 | 0.064917 | 0.078765 | 0.074653 | 0.19992
2025-08-12 23:35 | 0.0648 | 0.078726 | 0.074653 | 0.19992
2025-08-12 23:40 | 0.064917 | 0.078765 | 0.074653 | 0.19992
2025-08-12 23:45 | 0.064994 | 0.078765 | 0.074731 | 0.19992
2025-08-12 23:50 | 0.064917 | 0.078765 | 0.074692 | 0.39984
2025-08-12 23:55 | 0.064878 | 0.078765 | 0.074653 | 0.19992
2025-08-13 | 0.064956 | 0.078804 | 0.074575 | 0.19992
2025-08-13 00:05 | 0.065072 | 0.078842 | 0.074692 | 0.19992
2025-08-13 00:10 | 0.065033 | 0.078726 | 0.074653 | 0.19992
2025-08-13 00:15 | 0.064994 | 0.078804 | 0.074692 | 0.19992
2025-08-13 00:20 | 0.064994 | 0.078648 | 0.074537 | 0.19992
2025-08-13 00:25 | 0.064956 | 0.078687 | 0.074459 | 0.19992
2025-08-13 00:30 | 0.065149 | 0.078648 | 0.074692 | 0
2025-08-13 00:35 | 0.065111 | 0.078842 | 0.074614 | 0.19992
2025-08-13 00:40 | 0.064956 | 0.078726 | 0.074692 | 0
2025-08-13 00:45 | 0.065188 | 0.078765 | 0.074575 | 0.19992
2025-08-13 00:50 | 0.065033 | 0.078804 | 0.074653 | 0
2025-08-13 00:55 | 0.065033 | 0.078726 | 0.074614 | 0.19992
2025-08-13 01:00 | 0.065072 | 0.078765 | 0.074692 | 0.19992
2025-08-13 01:05 | 0.065111 | 0.078804 | 0.074653 | 0.19992
2025-08-13 01:10 | 0.064994 | 0.07861 | 0.074692 | 0.19992
2025-08-13 01:15 | 0.065111 | 0.078881 | 0.074614 | 0.19992
2025-08-13 01:20 | 0.065033 | 0.078687 | 0.074498 | 0.19992
2025-08-13 01:25 | 0.064878 | 0.07861 | 0.074653 | 0.39984
2025-08-13 01:30 | 0.065033 | 0.078765 | 0.074808 | 0.19992
2025-08-13 01:35 | 0.064994 | 0.078842 | 0.074614 | 0.19992
2025-08-13 01:40 | 0.065111 | 0.078765 | 0.074614 | 0.19992
2025-08-13 01:45 | 0.064956 | 0.078842 | 0.074653 | 0.19992
2025-08-13 01:50 | 0.064994 | 0.078765 | 0.074653 | 0.19992
2025-08-13 01:55 | 0.065072 | 0.078765 | 0.074653 | 0.19992
2025-08-13 02:00 | 0.064956 | 0.078726 | 0.074769 | 0.19992
2025-08-13 02:05 | 0.064994 | 0.078804 | 0.074692 | 0
2025-08-13 02:10 | 0.064956 | 0.078687 | 0.074692 | 0
2025-08-13 02:15 | 0.064956 | 0.078765 | 0.074692 | 0
2025-08-13 02:20 | 0.064994 | 0.078842 | 0.074614 | 0.19992
2025-08-13 02:25 | 0.064994 | 0.078804 | 0.074653 | 0
2025-08-13 02:30 | 0.065033 | 0.078765 | 0.074575 | 0.19992
2025-08-13 02:35 | 0.064878 | 0.078842 | 0.074614 | 0.19992
2025-08-13 02:40 | 0.064994 | 0.078726 | 0.074614 | 0
2025-08-13 02:45 | 0.064878 | 0.078726 | 0.074731 | 0
2025-08-13 02:50 | 0.065033 | 0.078687 | 0.074614 | 0.19992
2025-08-13 02:55 | 0.065072 | 0.078765 | 0.074653 | 0
2025-08-13 03:00 | 0.065033 | 0.078687 | 0.074575 | 0.19992
2025-08-13 03:05 | 0.065149 | 0.078765 | 0.074653 | 0.19992
2025-08-13 03:10 | 0.065111 | 0.078804 | 0.074731 | 0.19992
2025-08-13 03:15 | 0.064839 | 0.078765 | 0.074575 | 0
2025-08-13 03:20 | 0.064956 | 0.078726 | 0.074653 | 0.19992
2025-08-13 03:25 | 0.064994 | 0.078804 | 0.074575 | 0
2025-08-13 03:30 | 0.065033 | 0.078842 | 0.074653 | 0.19992
2025-08-13 03:35 | 0.064917 | 0.078687 | 0.074614 | 0.19992
2025-08-13 03:40 | 0.064994 | 0.078726 | 0.074575 | 0.19992
2025-08-13 03:45 | 0.065072 | 0.078842 | 0.074692 | 0
2025-08-13 03:50 | 0.064956 | 0.078804 | 0.074769 | 0
2025-08-13 03:55 | 0.065072 | 0.078881 | 0.074769 | 0
2025-08-13 04:00 | 0.065111 | 0.078765 | 0.074731 | 0
2025-08-13 04:05 | 0.065033 | 0.078842 | 0.074614 | 0.19992
2025-08-13 04:10 | 0.065072 | 0.078804 | 0.074575 | 0.19992
2025-08-13 04:15 | 0.065033 | 0.078804 | 0.074498 | 0.19992
2025-08-13 04:20 | 0.064956 | 0.078804 | 0.074692 | 0.19992
2025-08-13 04:25 | 0.065111 | 0.078726 | 0.074653 | 0
2025-08-13 04:30 | 0.065072 | 0.078804 | 0.074614 | 0
2025-08-13 04:35 | 0.064956 | 0.078804 | 0.074653 | 0.19992
2025-08-13 04:40 | 0.065072 | 0.078726 | 0.074614 | 0.19992
2025-08-13 04:45 | 0.065111 | 0.078842 | 0.074575 | 0
2025-08-13 04:50 | 0.064994 | 0.078765 | 0.074692 | 0.19992
2025-08-13 04:55 | 0.064956 | 0.078804 | 0.074575 | 0
2025-08-13 05:00 | 0.065033 | 0.078765 | 0.074769 | 0.19992
2025-08-13 05:05 | 0.065111 | 0.078804 | 0.074575 | 0.19992
2025-08-13 05:10 | 0.065227 | 0.078571 | 0.074653 | 0.19992
2025-08-13 05:15 | 0.065111 | 0.078648 | 0.074653 | 0.19992
2025-08-13 05:20 | 0.064994 | 0.078687 | 0.074731 | 0.19992
2025-08-13 05:25 | 0.064956 | 0.078648 | 0.074692 | 0.19992
2025-08-13 05:30 | 0.064994 | 0.078687 | 0.074575 | 0.19992
2025-08-13 05:35 | 0.065072 | 0.078726 | 0.074653 | 0.19992
2025-08-13 05:40 | 0.065033 | 0.078842 | 0.074692 | 0.19992
2025-08-13 05:45 | 0.065111 | 0.078765 | 0.074731 | 0.19992
2025-08-13 05:50 | 0.065033 | 0.078648 | 0.074692 | 0.19992
2025-08-13 05:55 | 0.065149 | 0.07861 | 0.074575 | 0.19992
2025-08-13 06:00 | 0.065111 | 0.078804 | 0.074847 | 0.19992
2025-08-13 06:05 | 0.065149 | 0.078959 | 0.074575 | 0.39984
2025-08-13 06:10 | 0.065033 | 0.078804 | 0.074692 | 0.19992
2025-08-13 06:15 | 0.065033 | 0.078804 | 0.074653 | 0.19992
2025-08-13 06:20 | 0.065033 | 0.078765 | 0.074575 | 0.19992
2025-08-13 06:25 | 0.065188 | 0.078765 | 0.074731 | 0.39984
2025-08-13 06:30 | 0.065033 | 0.078765 | 0.074692 | 0.39984
2025-08-13 06:35 | 0.065033 | 0.078687 | 0.074653 | 0.39984
2025-08-13 06:40 | 0.065111 | 0.078842 | 0.074653 | 0.19992
2025-08-13 06:45 | 0.065111 | 0.078804 | 0.074692 | 0.19992
2025-08-13 06:50 | 0.065227 | 0.078881 | 0.074614 | 0.19992
2025-08-13 06:55 | 0.065188 | 0.078842 | 0.074653 | 0.19992
2025-08-13 07:00 | 0.065033 | 0.078804 | 0.074692 | 0.19992
2025-08-13 07:05 | 0.065188 | 0.07892 | 0.074731 | 0.19992
2025-08-13 07:10 | 0.065266 | 0.078804 | 0.074575 | 0.19992
2025-08-13 07:15 | 0.065149 | 0.078726 | 0.074692 | 0.39984
2025-08-13 07:20 | 0.065149 | 0.078765 | 0.074614 | 0.39984
2025-08-13 07:25 | 0.065227 | 0.078765 | 0.074731 | 0.39984
2025-08-13 07:30 | 0.065033 | 0.078842 | 0.074692 | 0.39984
2025-08-13 07:35 | 0.065149 | 0.078726 | 0.074731 | 0.19992
2025-08-13 07:40 | 0.065111 | 0.078842 | 0.074692 | 0.39984
2025-08-13 07:45 | 0.065033 | 0.078842 | 0.074692 | 0.19992
2025-08-13 07:50 | 0.065149 | 0.078804 | 0.074731 | 0.19992
2025-08-13 07:55 | 0.065111 | 0.078765 | 0.074653 | 0.19992
2025-08-13 08:00 | 0.065149 | 0.078687 | 0.074692 | 0.39984
2025-08-13 08:05 | 0.065188 | 0.078687 | 0.074731 | 0.19992
2025-08-13 08:10 | 0.064956 | 0.078687 | 0.074653 | 0.19992
2025-08-13 08:15 | 0.065188 | 0.078842 | 0.074769 | 0.19992
2025-08-13 08:20 | 0.065266 | 0.078648 | 0.074731 | 0.19992
2025-08-13 08:25 | 0.065033 | 0.078687 | 0.074653 | 0.19992
2025-08-13 08:30 | 0.065072 | 0.078804 | 0.074614 | 0.19992
2025-08-13 08:35 | 0.065111 | 0.078648 | 0.074653 | 0.19992
2025-08-13 08:40 | 0.065188 | 0.078726 | 0.074614 | 0.19992
2025-08-13 08:45 | 0.065149 | 0.078765 | 0.074731 | 0
2025-08-13 08:50 | 0.065188 | 0.078726 | 0.074653 | 0
2025-08-13 08:55 | 0.065072 | 0.078726 | 0.074769 | 0
2025-08-13 09:00 | 0.065072 | 0.078804 | 0.074731 | 0.19992
2025-08-13 09:05 | 0.065072 | 0.078726 | 0.074692 | 0
2025-08-13 09:10 | 0.065149 | 0.078687 | 0.074653 | 0.19992
2025-08-13 09:15 | 0.065149 | 0.078726 | 0.074692 | 0.19992
2025-08-13 09:20 | 0.065149 | 0.078765 | 0.074653 | 0.19992
2025-08-13 09:25 | 0.065227 | 0.078765 | 0.074575 | 0.19992
2025-08-13 09:30 | 0.065149 | 0.078842 | 0.074692 | 0.19992
2025-08-13 09:35 | 0.065343 | 0.078804 | 0.074769 | 0.19992
2025-08-13 09:40 | 0.065033 | 0.078765 | 0.074575 | 0
2025-08-13 09:45 | 0.065188 | 0.078765 | 0.074769 | 0
2025-08-13 09:50 | 0.065188 | 0.078804 | 0.074692 | 0
2025-08-13 09:55 | 0.065111 | 0.078804 | 0.074731 | 0
2025-08-13 10:00 | 0.065072 | 0.078804 | 0.074614 | 0
2025-08-13 10:05 | 0.065149 | 0.07861 | 0.074614 | 0.19992
2025-08-13 10:10 | 0.065072 | 0.078765 | 0.074731 | 0.39984
2025-08-13 10:15 | 0.065149 | 0.078804 | 0.074653 | 0
2025-08-13 10:20 | 0.065149 | 0.078726 | 0.074653 | 0.19992
2025-08-13 10:25 | 0.065033 | 0.078804 | 0.074614 | 0.19992
2025-08-13 10:30 | 0.064994 | 0.078765 | 0.074692 | 0.19992
2025-08-13 10:35 | 0.065111 | 0.078765 | 0.074692 | 0.19992
2025-08-13 10:40 | 0.065072 | 0.078726 | 0.074692 | 0.19992
2025-08-13 10:45 | 0.064994 | 0.078804 | 0.074731 | 0.19992
2025-08-13 10:50 | 0.064917 | 0.078726 | 0.074692 | 0
2025-08-13 10:55 | 0.0648 | 0.078804 | 0.074575 | 0
2025-08-13 11:00 | 0.065033 | 0.078687 | 0.074692 | 0
2025-08-13 11:05 | 0.064878 | 0.078687 | 0.074653 | 0
2025-08-13 11:10 | 0.064917 | 0.078765 | 0.074731 | 0
2025-08-13 11:15 | 0.064878 | 0.078765 | 0.074575 | 0.19992
2025-08-13 11:20 | 0.065033 | 0.078726 | 0.074575 | 0.19992
2025-08-13 11:25 | 0.064917 | 0.078687 | 0.074692 | 0.39984
2025-08-13 11:30 | 0.064917 | 0.078687 | 0.074731 | 0.19992
2025-08-13 11:35 | 0.064956 | 0.078726 | 0.074692 | 0.19992
2025-08-13 11:40 | 0.064878 | 0.078648 | 0.074731 | 0.19992
2025-08-13 11:45 | 0.064956 | 0.078571 | 0.074731 | 0.19992
2025-08-13 11:50 | 0.064917 | 0.078648 | 0.074731 | 0.19992
2025-08-13 11:55 | 0.064839 | 0.078687 | 0.074614 | 0.19992
2025-08-13 12:00 | 0.064762 | 0.078765 | 0.074653 | 0.19992
2025-08-13 12:05 | 0.064917 | 0.078687 | 0.074692 | 0.39984
2025-08-13 12:10 | 0.064762 | 0.078726 | 0.074537 | 0.19992
2025-08-13 12:15 | 0.064878 | 0.078726 | 0.074653 | 0.19992
2025-08-13 12:20 | 0.064645 | 0.078804 | 0.074769 | 0.19992
2025-08-13 12:25 | 0.064723 | 0.078804 | 0.074731 | 0.19992
2025-08-13 12:30 | 0.064723 | 0.078726 | 0.074769 | 0.19992
2025-08-13 12:35 | 0.064723 | 0.078687 | 0.074769 | 0.19992
2025-08-13 12:40 | 0.0648 | 0.078648 | 0.074692 | 0.39984
2025-08-13 12:45 | 0.064723 | 0.078532 | 0.074731 | 0.39984
2025-08-13 12:50 | 0.064684 | 0.07861 | 0.074692 | 0.39984
2025-08-13 12:55 | 0.064684 | 0.07861 | 0.074731 | 0.39984
2025-08-13 13:00 | 0.064684 | 0.078648 | 0.074653 | 0.19992
2025-08-13 13:05 | 0.064878 | 0.078765 | 0.074614 | 0.19992
2025-08-13 13:10 | 0.0648 | 0.078648 | 0.074692 | 0.19992
2025-08-13 13:15 | 0.064839 | 0.078687 | 0.074731 | 0.19992
2025-08-13 13:20 | 0.064762 | 0.07861 | 0.074614 | 0.19992
2025-08-13 13:25 | 0.0648 | 0.078532 | 0.074653 | 0.19992
2025-08-13 13:30 | 0.064723 | 0.078571 | 0.074653 | 0.19992
2025-08-13 13:35 | 0.064723 | 0.07861 | 0.074575 | 0.19992
2025-08-13 13:40 | 0.064723 | 0.078648 | 0.074653 | 0.19992
2025-08-13 13:45 | 0.064606 | 0.078726 | 0.074653 | 0.19992
2025-08-13 13:50 | 0.064645 | 0.078687 | 0.074575 | 0.19992
2025-08-13 13:55 | 0.064684 | 0.078648 | 0.074614 | 0.19992
2025-08-13 14:00 | 0.064606 | 0.07861 | 0.074575 | 0
2025-08-13 14:05 | 0.064723 | 0.07861 | 0.074653 | 0.19992
2025-08-13 14:10 | 0.064606 | 0.078571 | 0.074653 | 0.19992
2025-08-13 14:15 | 0.064645 | 0.078648 | 0.074575 | 0.39984
2025-08-13 14:20 | 0.06449 | 0.078571 | 0.074692 | 0.19992
2025-08-13 14:25 | 0.064568 | 0.078532 | 0.074731 | 0.39984
2025-08-13 14:30 | 0.064568 | 0.078493 | 0.074614 | 0.39984
2025-08-13 14:35 | 0.06449 | 0.078493 | 0.074653 | 0.39984
2025-08-13 14:40 | 0.064529 | 0.078532 | 0.074575 | 0.19992
2025-08-13 14:45 | 0.064451 | 0.078377 | 0.074614 | 0.19992
2025-08-13 14:50 | 0.064451 | 0.078532 | 0.074692 | 0.19992
2025-08-13 14:55 | 0.064374 | 0.078493 | 0.074537 | 0.19992
2025-08-13 15:00 | 0.064296 | 0.078416 | 0.074653 | 0.19992
2025-08-13 15:05 | 0.064529 | 0.078571 | 0.074614 | 0.19992
2025-08-13 15:10 | 0.064529 | 0.078493 | 0.074614 | 0.19992
2025-08-13 15:15 | 0.064374 | 0.078648 | 0.074692 | 0.39984
2025-08-13 15:20 | 0.06449 | 0.078532 | 0.074692 | 0.59976
2025-08-13 15:25 | 0.064412 | 0.078571 | 0.074575 | 0.39984
2025-08-13 15:30 | 0.064374 | 0.078532 | 0.074769 | 0.39984
2025-08-13 15:35 | 0.064335 | 0.078493 | 0.074769 | 0.19992
2025-08-13 15:40 | 0.064374 | 0.078493 | 0.074653 | 0.19992
2025-08-13 15:45 | 0.064335 | 0.078493 | 0.074692 | 0.39984
2025-08-13 15:50 | 0.064374 | 0.078532 | 0.074653 | 0.39984
2025-08-13 15:55 | 0.064296 | 0.078454 | 0.074692 | 0.19992
2025-08-13 16:00 | 0.064296 | 0.078571 | 0.074769 | 0.39984
2025-08-13 16:05 | 0.064296 | 0.078493 | 0.074692 | 0.39984
2025-08-13 16:10 | 0.064257 | 0.07861 | 0.074614 | 0.39984
2025-08-13 16:15 | 0.064374 | 0.078299 | 0.074653 | 0.39984
2025-08-13 16:20 | 0.064257 | 0.07861 | 0.074653 | 0.39984
2025-08-13 16:25 | 0.06418 | 0.078454 | 0.074692 | 0.19992
2025-08-13 16:30 | 0.064257 | 0.078571 | 0.074653 | 0.19992
2025-08-13 16:35 | 0.064257 | 0.078454 | 0.074653 | 0.19992
2025-08-13 16:40 | 0.064296 | 0.078454 | 0.074614 | 0.39984
2025-08-13 16:45 | 0.064219 | 0.078416 | 0.074614 | 0.39984
2025-08-13 16:50 | 0.06418 | 0.078377 | 0.074537 | 0.59976
2025-08-13 16:55 | 0.064141 | 0.078338 | 0.074731 | 0.59976
2025-08-13 17:00 | 0.06418 | 0.078299 | 0.074692 | 0.39984
2025-08-13 17:05 | 0.064141 | 0.078377 | 0.074575 | 0.39984
2025-08-13 17:10 | 0.064219 | 0.078338 | 0.074653 | 0.39984
2025-08-13 17:15 | 0.064257 | 0.078454 | 0.074537 | 0.19992
2025-08-13 17:20 | 0.06418 | 0.078377 | 0.074692 | 0.39984
2025-08-13 17:25 | 0.064219 | 0.078416 | 0.074614 | 0.39984
2025-08-13 17:30 | 0.064141 | 0.078338 | 0.074575 | 0.19992
2025-08-13 17:35 | 0.06418 | 0.078571 | 0.074653 | 0.39984
2025-08-13 17:40 | 0.064025 | 0.078377 | 0.074653 | 0.39984
2025-08-13 17:45 | 0.064219 | 0.078377 | 0.074731 | 0.39984
2025-08-13 17:50 | 0.064219 | 0.078299 | 0.074653 | 0.39984
2025-08-13 17:55 | 0.064257 | 0.078183 | 0.074653 | 0.39984
2025-08-13 18:00 | 0.064141 | 0.078299 | 0.074575 | 0.39984
2025-08-13 18:05 | 0.064219 | 0.07826 | 0.074653 | 0.39984
2025-08-13 18:10 | 0.06418 | 0.078493 | 0.074808 | 0.19992
2025-08-13 18:15 | 0.064141 | 0.078454 | 0.074614 | 0.19992
2025-08-13 18:20 | 0.064063 | 0.078338 | 0.074808 | 0.39984
2025-08-13 18:25 | 0.064025 | 0.078338 | 0.074575 | 0.19992
2025-08-13 18:30 | 0.064102 | 0.078377 | 0.074692 | 0.39984
2025-08-13 18:35 | 0.064141 | 0.07826 | 0.074614 | 0.19992
2025-08-13 18:40 | 0.064141 | 0.07826 | 0.074692 | 0.19992
2025-08-13 18:45 | 0.064025 | 0.078299 | 0.074653 | 0.19992
2025-08-13 18:50 | 0.063986 | 0.078067 | 0.074731 | 0.19992
2025-08-13 18:55 | 0.064141 | 0.078377 | 0.074692 | 0.19992
2025-08-13 19:00 | 0.063986 | 0.078338 | 0.074575 | 0.19992
2025-08-13 19:05 | 0.064025 | 0.078338 | 0.074614 | 0.19992
2025-08-13 19:10 | 0.064102 | 0.078299 | 0.074692 | 0.39984
2025-08-13 19:15 | 0.064063 | 0.078299 | 0.074808 | 0.59976
2025-08-13 19:20 | 0.06418 | 0.078338 | 0.074614 | 0.39984
2025-08-13 19:25 | 0.064063 | 0.078299 | 0.074731 | 0.39984
2025-08-13 19:30 | 0.064296 | 0.078338 | 0.074537 | 0.39984
2025-08-13 19:35 | 0.063986 | 0.078338 | 0.074808 | 0.19992
2025-08-13 19:40 | 0.064141 | 0.078299 | 0.074731 | 0.39984
2025-08-13 19:45 | 0.064063 | 0.078299 | 0.074653 | 0.39984
2025-08-13 19:50 | 0.064219 | 0.078338 | 0.074692 | 0.39984
2025-08-13 19:55 | 0.064102 | 0.078338 | 0.074731 | 0.19992
2025-08-13 20:00 | 0.06418 | 0.078416 | 0.074692 | 0.19992
2025-08-13 20:05 | 0.064141 | 0.07826 | 0.074769 | 0.19992
2025-08-13 20:10 | 0.064102 | 0.07826 | 0.074769 | 0.19992
2025-08-13 20:15 | 0.064025 | 0.078338 | 0.074886 | 0
2025-08-13 20:20 | 0.063986 | 0.078454 | 0.074769 | 0.19992
2025-08-13 20:25 | 0.064257 | 0.078416 | 0.074731 | 0.19992
2025-08-13 20:30 | 0.064219 | 0.078338 | 0.074692 | 0.19992
2025-08-13 20:35 | 0.064141 | 0.078338 | 0.074653 | 0
2025-08-13 20:40 | 0.064141 | 0.078377 | 0.074653 | 0.19992
2025-08-13 20:45 | 0.06418 | 0.078377 | 0.074614 | 0.19992
2025-08-13 20:50 | 0.064063 | 0.07826 | 0.074731 | 0.19992
2025-08-13 20:55 | 0.063986 | 0.078377 | 0.074731 | 0.19992
2025-08-13 21:00 | 0.06418 | 0.078416 | 0.074847 | 0.19992
2025-08-13 21:05 | 0.064063 | 0.078454 | 0.074653 | 0.19992
2025-08-13 21:10 | 0.064063 | 0.07826 | 0.074614 | 0.19992
2025-08-13 21:15 | 0.064141 | 0.078338 | 0.074575 | 0.19992
2025-08-13 21:20 | 0.064141 | 0.078299 | 0.074653 | 0.19992
2025-08-13 21:25 | 0.064063 | 0.07826 | 0.074731 | 0.19992
2025-08-13 21:30 | 0.064219 | 0.078377 | 0.074692 | 0.39984
2025-08-13 21:35 | 0.064335 | 0.07826 | 0.074653 | 0.19992
2025-08-13 21:40 | 0.064257 | 0.078416 | 0.074614 | 0.19992
2025-08-13 21:45 | 0.064102 | 0.078338 | 0.074692 | 0.39984
2025-08-13 21:50 | 0.064219 | 0.078338 | 0.074769 | 0.39984
2025-08-13 21:55 | 0.064335 | 0.078377 | 0.074769 | 0.39984
2025-08-13 22:00 | 0.064257 | 0.078416 | 0.074653 | 0.39984
2025-08-13 22:05 | 0.064219 | 0.078299 | 0.074614 | 0.19992
2025-08-13 22:10 | 0.06418 | 0.078338 | 0.074769 | 0.39984
2025-08-13 22:15 | 0.06418 | 0.078338 | 0.074692 | 0.39984
2025-08-13 22:20 | 0.064219 | 0.078299 | 0.074653 | 0.39984
2025-08-13 22:25 | 0.064141 | 0.078377 | 0.074731 | 0.39984
2025-08-13 22:30 | 0.06418 | 0.078377 | 0.074614 | 0.39984
2025-08-13 22:35 | 0.064102 | 0.078416 | 0.074653 | 0.39984
2025-08-13 22:40 | 0.064257 | 0.078222 | 0.074575 | 0.19992
2025-08-13 22:45 | 0.06418 | 0.078105 | 0.074808 | 0.19992
2025-08-13 22:50 | 0.064102 | 0.078067 | 0.074653 | 0.19992
2025-08-13 22:55 | 0.06418 | 0.078299 | 0.074537 | 0.19992
2025-08-13 23:00 | 0.06418 | 0.078183 | 0.074731 | 0.19992
2025-08-13 23:05 | 0.064141 | 0.078183 | 0.074731 | 0.19992
2025-08-13 23:10 | 0.06418 | 0.07826 | 0.074653 | 0.19992
2025-08-13 23:15 | 0.064219 | 0.078299 | 0.074653 | 0.19992
2025-08-13 23:20 | 0.064257 | 0.078338 | 0.074653 | 0.19992
2025-08-13 23:25 | 0.064257 | 0.078222 | 0.074731 | 0.39984
2025-08-13 23:30 | 0.064257 | 0.078299 | 0.074692 | 0.19992
2025-08-13 23:35 | 0.064219 | 0.078299 | 0.074653 | 0.19992
2025-08-13 23:40 | 0.064219 | 0.078377 | 0.074653 | 0.19992
2025-08-13 23:45 | 0.064257 | 0.078338 | 0.074614 | 0.19992
2025-08-13 23:50 | 0.064219 | 0.078299 | 0.074692 | 0.19992
2025-08-13 23:55 | 0.06418 | 0.078299 | 0.074847 | 0.19992
2025-08-14 | 0.064102 | 0.078377 | 0.074731 | 0.19992
2025-08-14 00:05 | 0.064141 | 0.078338 | 0.074653 | 0.19992
2025-08-14 00:10 | 0.06418 | 0.078377 | 0.074614 | 0.19992
2025-08-14 00:15 | 0.064257 | 0.078338 | 0.074653 | 0.19992
2025-08-14 00:20 | 0.064257 | 0.078183 | 0.074653 | 0.19992
2025-08-14 00:25 | 0.064257 | 0.078144 | 0.074459 | 0.19992
2025-08-14 00:30 | 0.064257 | 0.078144 | 0.074692 | 0.19992
2025-08-14 00:35 | 0.06418 | 0.078144 | 0.074653 | 0.19992
2025-08-14 00:40 | 0.064257 | 0.078144 | 0.074692 | 0.19992
2025-08-14 00:45 | 0.064296 | 0.07826 | 0.074692 | 0.19992
2025-08-14 00:50 | 0.064296 | 0.078183 | 0.074769 | 0.19992
2025-08-14 00:55 | 0.064257 | 0.078144 | 0.074614 | 0.39984
2025-08-14 01:00 | 0.064296 | 0.078299 | 0.074575 | 0.39984
2025-08-14 01:05 | 0.064374 | 0.078183 | 0.074575 | 0.39984
2025-08-14 01:10 | 0.06418 | 0.078222 | 0.074731 | 0.19992
2025-08-14 01:15 | 0.064257 | 0.078105 | 0.074731 | 0.19992
2025-08-14 01:20 | 0.064335 | 0.078028 | 0.074653 | 0.39984
2025-08-14 01:25 | 0.064257 | 0.078144 | 0.074692 | 0.19992
2025-08-14 01:30 | 0.064335 | 0.07826 | 0.074653 | 0.19992
2025-08-14 01:35 | 0.064257 | 0.078183 | 0.074614 | 0.19992
2025-08-14 01:40 | 0.064141 | 0.078105 | 0.074575 | 0.19992
2025-08-14 01:45 | 0.064374 | 0.077989 | 0.074653 | 0.19992
2025-08-14 01:50 | 0.064335 | 0.078338 | 0.074692 | 0.19992
2025-08-14 01:55 | 0.064219 | 0.078222 | 0.074808 | 0.19992
2025-08-14 02:00 | 0.064102 | 0.078222 | 0.074575 | 0.19992
2025-08-14 02:05 | 0.064219 | 0.078144 | 0.074731 | 0.19992
2025-08-14 02:10 | 0.064257 | 0.078338 | 0.074653 | 0.19992
2025-08-14 02:15 | 0.06418 | 0.078144 | 0.074692 | 0.19992
2025-08-14 02:20 | 0.064141 | 0.078183 | 0.074692 | 0.19992
2025-08-14 02:25 | 0.06418 | 0.07826 | 0.074614 | 0.39984
2025-08-14 02:30 | 0.064257 | 0.078183 | 0.074731 | 0.19992
2025-08-14 02:35 | 0.064296 | 0.07826 | 0.074537 | 0.19992
2025-08-14 02:40 | 0.06418 | 0.078299 | 0.074614 | 0.39984
2025-08-14 02:45 | 0.064335 | 0.078105 | 0.074731 | 0.19992
2025-08-14 02:50 | 0.064374 | 0.078183 | 0.074692 | 0.19992
2025-08-14 02:55 | 0.064257 | 0.078105 | 0.074731 | 0.19992
2025-08-14 03:00 | 0.064257 | 0.078222 | 0.074653 | 0.19992
2025-08-14 03:05 | 0.064296 | 0.078299 | 0.074614 | 0.19992
2025-08-14 03:10 | 0.064412 | 0.07826 | 0.074692 | 0
2025-08-14 03:15 | 0.064335 | 0.07826 | 0.074808 | 0
2025-08-14 03:20 | 0.064374 | 0.078338 | 0.074692 | 0.19992
2025-08-14 03:25 | 0.064296 | 0.078144 | 0.074808 | 0
2025-08-14 03:30 | 0.064257 | 0.078183 | 0.074692 | 0.19992
2025-08-14 03:35 | 0.064219 | 0.078183 | 0.074769 | 0.19992
2025-08-14 03:40 | 0.064335 | 0.078222 | 0.074653 | 0
2025-08-14 03:45 | 0.064296 | 0.078183 | 0.074769 | 0.19992
2025-08-14 03:50 | 0.064257 | 0.078183 | 0.074575 | 0.19992
2025-08-14 03:55 | 0.064374 | 0.078144 | 0.074653 | 0.19992
2025-08-14 04:00 | 0.064374 | 0.07826 | 0.074653 | 0.39984
2025-08-14 04:05 | 0.064335 | 0.078222 | 0.074575 | 0.39984
2025-08-14 04:10 | 0.064219 | 0.078222 | 0.074731 | 0.19992
2025-08-14 04:15 | 0.064412 | 0.078222 | 0.074575 | 0.19992
2025-08-14 04:20 | 0.064296 | 0.078222 | 0.074692 | 0.39984
2025-08-14 04:25 | 0.064568 | 0.078183 | 0.074653 | 0.19992
2025-08-14 04:30 | 0.064296 | 0.078222 | 0.074769 | 0.19992
2025-08-14 04:35 | 0.06418 | 0.078299 | 0.074575 | 0.19992
2025-08-14 04:40 | 0.064296 | 0.078183 | 0.074537 | 0.19992
2025-08-14 04:45 | 0.064335 | 0.07826 | 0.074653 | 0.19992
2025-08-14 04:50 | 0.064451 | 0.078183 | 0.074692 | 0.19992
2025-08-14 04:55 | 0.064412 | 0.078144 | 0.074692 | 0.19992
2025-08-14 05:00 | 0.064335 | 0.078183 | 0.074692 | 0.39984
2025-08-14 05:05 | 0.064451 | 0.078144 | 0.074653 | 0.39984
2025-08-14 05:10 | 0.064335 | 0.078338 | 0.074614 | 0
2025-08-14 05:15 | 0.064296 | 0.078222 | 0.074692 | 0.19992
2025-08-14 05:20 | 0.064412 | 0.078183 | 0.074614 | 0.19992
2025-08-14 05:25 | 0.064412 | 0.078222 | 0.074653 | 0.19992
2025-08-14 05:30 | 0.064257 | 0.078183 | 0.074653 | 0.39984
2025-08-14 05:35 | 0.064451 | 0.078144 | 0.074692 | 0.39984
2025-08-14 05:40 | 0.064451 | 0.078222 | 0.074769 | 0.19992
2025-08-14 05:45 | 0.06449 | 0.078105 | 0.074692 | 0.39984
2025-08-14 05:50 | 0.064529 | 0.078105 | 0.074575 | 0.39984
2025-08-14 05:55 | 0.064412 | 0.07826 | 0.074653 | 0.39984
2025-08-14 06:00 | 0.064451 | 0.078183 | 0.074614 | 0.39984
2025-08-14 06:05 | 0.06449 | 0.07826 | 0.074692 | 0.39984
2025-08-14 06:10 | 0.064412 | 0.078338 | 0.074614 | 0.39984
2025-08-14 06:15 | 0.064335 | 0.078222 | 0.074692 | 0.39984
2025-08-14 06:20 | 0.064451 | 0.07826 | 0.074731 | 0.39984
2025-08-14 06:25 | 0.064412 | 0.078183 | 0.074769 | 0.39984
2025-08-14 06:30 | 0.064374 | 0.078222 | 0.074769 | 0.39984
2025-08-14 06:35 | 0.064412 | 0.078183 | 0.074692 | 0.19992
2025-08-14 06:40 | 0.064451 | 0.078338 | 0.074692 | 0.39984
2025-08-14 06:45 | 0.064374 | 0.078183 | 0.074653 | 0.19992
2025-08-14 06:50 | 0.064374 | 0.078105 | 0.074653 | 0.19992
2025-08-14 06:55 | 0.064412 | 0.078144 | 0.074614 | 0.19992
2025-08-14 07:00 | 0.064374 | 0.078183 | 0.074769 | 0.19992
2025-08-14 07:05 | 0.064374 | 0.078144 | 0.074575 | 0.39984
2025-08-14 07:10 | 0.064451 | 0.078144 | 0.074653 | 0.39984
2025-08-14 07:15 | 0.064529 | 0.07826 | 0.074731 | 0.39984
2025-08-14 07:20 | 0.064568 | 0.078144 | 0.074692 | 0.59976
2025-08-14 07:25 | 0.064412 | 0.07826 | 0.074692 | 0.39984
2025-08-14 07:30 | 0.064374 | 0.078183 | 0.074653 | 0.39984
2025-08-14 07:35 | 0.064451 | 0.078144 | 0.074653 | 0.39984
2025-08-14 07:40 | 0.064568 | 0.078067 | 0.074808 | 0.39984
2025-08-14 07:45 | 0.06449 | 0.078067 | 0.074731 | 0.39984
2025-08-14 07:50 | 0.064451 | 0.078105 | 0.074847 | 0.39984
2025-08-14 07:55 | 0.064529 | 0.078105 | 0.074731 | 0.39984
2025-08-14 08:00 | 0.064606 | 0.078222 | 0.074769 | 0.39984
2025-08-14 08:05 | 0.064529 | 0.077989 | 0.074653 | 0.39984
2025-08-14 08:10 | 0.064374 | 0.078028 | 0.074847 | 0.19992
2025-08-14 08:15 | 0.064529 | 0.078067 | 0.074692 | 0.19992
2025-08-14 08:20 | 0.06449 | 0.078144 | 0.074692 | 0.19992
2025-08-14 08:25 | 0.064451 | 0.078105 | 0.074692 | 0.39984
2025-08-14 08:30 | 0.06449 | 0.078144 | 0.074731 | 0.19992
2025-08-14 08:35 | 0.064412 | 0.078183 | 0.074769 | 0.19992
2025-08-14 08:40 | 0.064335 | 0.078183 | 0.074731 | 0.19992
2025-08-14 08:45 | 0.06449 | 0.078183 | 0.074731 | 0.19992
2025-08-14 08:50 | 0.064451 | 0.078222 | 0.074847 | 0.19992
2025-08-14 08:55 | 0.064412 | 0.078222 | 0.074731 | 0.39984
2025-08-14 09:00 | 0.064568 | 0.078028 | 0.074769 | 0.39984
2025-08-14 09:05 | 0.064606 | 0.078183 | 0.074653 | 0.39984
2025-08-14 09:10 | 0.064606 | 0.078144 | 0.074731 | 0.39984
2025-08-14 09:15 | 0.06449 | 0.078183 | 0.074731 | 0.39984
2025-08-14 09:20 | 0.064412 | 0.078105 | 0.074731 | 0.39984
2025-08-14 09:25 | 0.064451 | 0.078105 | 0.074769 | 0.39984
2025-08-14 09:30 | 0.064296 | 0.078067 | 0.074731 | 0.39984
2025-08-14 09:35 | 0.064451 | 0.078183 | 0.074653 | 0.39984
2025-08-14 09:40 | 0.064529 | 0.078144 | 0.074692 | 0.39984
2025-08-14 09:45 | 0.064374 | 0.078105 | 0.074692 | 0.39984
2025-08-14 09:50 | 0.064412 | 0.078105 | 0.074614 | 0.19992
2025-08-14 09:55 | 0.06449 | 0.078183 | 0.074575 | 0.19992
2025-08-14 10:00 | 0.064451 | 0.078144 | 0.074769 | 0.19992
2025-08-14 10:05 | 0.064451 | 0.078144 | 0.074731 | 0.19992
2025-08-14 10:10 | 0.064451 | 0.078028 | 0.074614 | 0.19992
2025-08-14 10:15 | 0.064335 | 0.078067 | 0.074731 | 0.19992
2025-08-14 10:20 | 0.064219 | 0.078067 | 0.074808 | 0.39984
2025-08-14 10:25 | 0.064257 | 0.078183 | 0.074731 | 0.39984
2025-08-14 10:30 | 0.064296 | 0.078028 | 0.074575 | 0.39984
2025-08-14 10:35 | 0.064374 | 0.078028 | 0.074731 | 0.39984
2025-08-14 10:40 | 0.06418 | 0.078183 | 0.074769 | 0.39984
2025-08-14 10:45 | 0.064296 | 0.078105 | 0.074692 | 0.39984
2025-08-14 10:50 | 0.064296 | 0.078222 | 0.074808 | 0.19992
2025-08-14 10:55 | 0.064296 | 0.078222 | 0.074808 | 0.19992
2025-08-14 11:00 | 0.064219 | 0.077989 | 0.074731 | 0.19992
2025-08-14 11:05 | 0.064257 | 0.077989 | 0.074692 | 0.39984
2025-08-14 11:10 | 0.064296 | 0.07795 | 0.074731 | 0.19992
2025-08-14 11:15 | 0.06418 | 0.078105 | 0.074769 | 0.19992
2025-08-14 11:20 | 0.064219 | 0.078067 | 0.074769 | 0
2025-08-14 11:25 | 0.064102 | 0.078067 | 0.074692 | 0.19992
2025-08-14 11:30 | 0.064141 | 0.078067 | 0.074808 | 0.19992
2025-08-14 11:35 | 0.064102 | 0.078067 | 0.074769 | 0.19992
2025-08-14 11:40 | 0.064063 | 0.078067 | 0.074653 | 0.19992
2025-08-14 11:45 | 0.064063 | 0.07795 | 0.074653 | 0.19992
2025-08-14 11:50 | 0.064063 | 0.078144 | 0.074653 | 0.39984
2025-08-14 11:55 | 0.064063 | 0.078105 | 0.074731 | 0.19992
2025-08-14 12:00 | 0.064102 | 0.078067 | 0.074692 | 0.19992
2025-08-14 12:05 | 0.06418 | 0.078028 | 0.074614 | 0.39984
2025-08-14 12:10 | 0.064025 | 0.078105 | 0.074769 | 0.19992
2025-08-14 12:15 | 0.064025 | 0.077911 | 0.074692 | 0.39984
2025-08-14 12:20 | 0.063908 | 0.078105 | 0.074769 | 0.39984
2025-08-14 12:25 | 0.063947 | 0.07795 | 0.074653 | 0.39984
2025-08-14 12:30 | 0.064025 | 0.078028 | 0.074769 | 0.19992
2025-08-14 12:35 | 0.064063 | 0.078067 | 0.074769 | 0.39984
2025-08-14 12:40 | 0.063947 | 0.07795 | 0.074886 | 0.39984
2025-08-14 12:45 | 0.063986 | 0.078105 | 0.074692 | 0.39984
2025-08-14 12:50 | 0.063908 | 0.07795 | 0.074653 | 0.19992
2025-08-14 12:55 | 0.063792 | 0.077873 | 0.074731 | 0.19992
2025-08-14 13:00 | 0.063986 | 0.078067 | 0.074847 | 0.19992
2025-08-14 13:05 | 0.063831 | 0.077873 | 0.074769 | 0.19992
2025-08-14 13:10 | 0.063831 | 0.07795 | 0.074653 | 0.19992
2025-08-14 13:15 | 0.063869 | 0.077989 | 0.074847 | 0.19992
2025-08-14 13:20 | 0.063792 | 0.07795 | 0.074808 | 0.19992
2025-08-14 13:25 | 0.063908 | 0.077911 | 0.074692 | 0.39984
2025-08-14 13:30 | 0.063831 | 0.077989 | 0.074731 | 0.19992
2025-08-14 13:35 | 0.063869 | 0.077911 | 0.074731 | 0.39984
2025-08-14 13:40 | 0.063675 | 0.077911 | 0.074731 | 0.39984
2025-08-14 13:45 | 0.063831 | 0.07795 | 0.074769 | 0.39984
2025-08-14 13:50 | 0.063753 | 0.077911 | 0.074731 | 0.39984
2025-08-14 13:55 | 0.063792 | 0.078028 | 0.074769 | 0.39984
2025-08-14 14:00 | 0.063753 | 0.077989 | 0.074692 | 0.39984
2025-08-14 14:05 | 0.063753 | 0.077911 | 0.074769 | 0.39984
2025-08-14 14:10 | 0.063792 | 0.077756 | 0.074692 | 0.39984
2025-08-14 14:15 | 0.063753 | 0.077873 | 0.074769 | 0.39984
2025-08-14 14:20 | 0.063753 | 0.077911 | 0.074808 | 0.19992
2025-08-14 14:25 | 0.063792 | 0.077834 | 0.074731 | 0.19992
2025-08-14 14:30 | 0.063714 | 0.078028 | 0.074731 | 0.19992
2025-08-14 14:35 | 0.063714 | 0.077873 | 0.074692 | 0.19992
2025-08-14 14:40 | 0.063559 | 0.077911 | 0.074692 | 0.19992
2025-08-14 14:45 | 0.063598 | 0.07795 | 0.074653 | 0.19992
2025-08-14 14:50 | 0.063714 | 0.077989 | 0.074731 | 0.19992
2025-08-14 14:55 | 0.063714 | 0.077834 | 0.074731 | 0.19992
2025-08-14 15:00 | 0.063637 | 0.077873 | 0.074537 | 0.39984
2025-08-14 15:05 | 0.063637 | 0.078028 | 0.074769 | 0.39984
2025-08-14 15:10 | 0.063598 | 0.077795 | 0.074808 | 0.19992
2025-08-14 15:15 | 0.063637 | 0.077873 | 0.074614 | 0.39984
2025-08-14 15:20 | 0.063675 | 0.077911 | 0.074731 | 0.19992
2025-08-14 15:25 | 0.063598 | 0.07795 | 0.074575 | 0
2025-08-14 15:30 | 0.063637 | 0.077911 | 0.074692 | 0.19992
2025-08-14 15:35 | 0.063598 | 0.077795 | 0.074692 | 0.19992
2025-08-14 15:40 | 0.063559 | 0.077911 | 0.074653 | 0.19992
2025-08-14 15:45 | 0.06352 | 0.077795 | 0.074653 | 0.39984
2025-08-14 15:50 | 0.063637 | 0.077873 | 0.074653 | 0.39984
2025-08-14 15:55 | 0.063598 | 0.077834 | 0.074692 | 0.39984
2025-08-14 16:00 | 0.063637 | 0.077989 | 0.074614 | 0.39984
2025-08-14 16:05 | 0.063559 | 0.077873 | 0.074692 | 0.39984
2025-08-14 16:10 | 0.063482 | 0.077834 | 0.074653 | 0.39984
2025-08-14 16:15 | 0.063365 | 0.077989 | 0.074692 | 0.39984
2025-08-14 16:20 | 0.063482 | 0.077834 | 0.074692 | 0.39984
2025-08-14 16:25 | 0.063443 | 0.077873 | 0.074731 | 0.19992
2025-08-14 16:30 | 0.063482 | 0.077873 | 0.074537 | 0.19992
2025-08-14 16:35 | 0.063482 | 0.077834 | 0.074653 | 0.19992
2025-08-14 16:40 | 0.063559 | 0.077834 | 0.074731 | 0.19992
2025-08-14 16:45 | 0.06352 | 0.077756 | 0.074769 | 0.19992
2025-08-14 16:50 | 0.063443 | 0.077911 | 0.074653 | 0.39984
2025-08-14 16:55 | 0.063404 | 0.077834 | 0.074653 | 0.19992
2025-08-14 17:00 | 0.063404 | 0.077873 | 0.074653 | 0.19992
2025-08-14 17:05 | 0.063404 | 0.077795 | 0.074808 | 0.39984
2025-08-14 17:10 | 0.063443 | 0.07795 | 0.074692 | 0.39984
2025-08-14 17:15 | 0.063482 | 0.077873 | 0.074731 | 0.39984
2025-08-14 17:20 | 0.063559 | 0.077989 | 0.074692 | 0.19992
2025-08-14 17:25 | 0.063404 | 0.077756 | 0.074692 | 0.19992
2025-08-14 17:30 | 0.063404 | 0.077717 | 0.074653 | 0.39984
2025-08-14 17:35 | 0.063482 | 0.077873 | 0.074653 | 0.39984
2025-08-14 17:40 | 0.063404 | 0.077756 | 0.074692 | 0.39984
2025-08-14 17:45 | 0.063365 | 0.077834 | 0.074653 | 0.39984
2025-08-14 17:50 | 0.063482 | 0.077756 | 0.074808 | 0.39984
2025-08-14 17:55 | 0.063365 | 0.077834 | 0.074692 | 0.39984
2025-08-14 18:00 | 0.063249 | 0.077756 | 0.074769 | 0.59976
2025-08-14 18:05 | 0.063249 | 0.077834 | 0.074653 | 0.39984
2025-08-14 18:10 | 0.063365 | 0.077834 | 0.074731 | 0.39984
2025-08-14 18:15 | 0.063443 | 0.077717 | 0.074692 | 0.39984
2025-08-14 18:20 | 0.063288 | 0.077795 | 0.074692 | 0.39984
2025-08-14 18:25 | 0.063249 | 0.077834 | 0.074731 | 0.39984
2025-08-14 18:30 | 0.06321 | 0.077756 | 0.074692 | 0.39984
2025-08-14 18:35 | 0.063365 | 0.077679 | 0.074731 | 0.39984
2025-08-14 18:40 | 0.063171 | 0.077679 | 0.074847 | 0.39984
2025-08-14 18:45 | 0.06321 | 0.077717 | 0.074731 | 0.59976
2025-08-14 18:50 | 0.063249 | 0.07795 | 0.074692 | 0.39984
2025-08-14 18:55 | 0.063094 | 0.07764 | 0.074769 | 0.19992
2025-08-14 19:00 | 0.063171 | 0.077756 | 0.074731 | 0.19992
2025-08-14 19:05 | 0.063132 | 0.07764 | 0.074653 | 0.39984
2025-08-14 19:10 | 0.063249 | 0.077795 | 0.074731 | 0.39984
2025-08-14 19:15 | 0.06321 | 0.077756 | 0.074653 | 0.19992
2025-08-14 19:20 | 0.063171 | 0.077717 | 0.074692 | 0.19992
2025-08-14 19:25 | 0.06321 | 0.077834 | 0.074692 | 0.19992
2025-08-14 19:30 | 0.06321 | 0.077834 | 0.074769 | 0.19992
2025-08-14 19:35 | 0.063288 | 0.077756 | 0.074575 | 0.19992
2025-08-14 19:40 | 0.063094 | 0.077756 | 0.074692 | 0.19992
2025-08-14 19:45 | 0.063171 | 0.077756 | 0.074692 | 0.19992
2025-08-14 19:50 | 0.063132 | 0.077834 | 0.074731 | 0.39984
2025-08-14 19:55 | 0.06321 | 0.077756 | 0.074731 | 0.19992
2025-08-14 20:00 | 0.063249 | 0.077834 | 0.074692 | 0.19992
2025-08-14 20:05 | 0.063171 | 0.077756 | 0.074731 | 0.19992
2025-08-14 20:10 | 0.063171 | 0.077523 | 0.074692 | 0.19992
2025-08-14 20:15 | 0.063249 | 0.077717 | 0.074808 | 0.39984
2025-08-14 20:20 | 0.06321 | 0.077717 | 0.074692 | 0.39984
2025-08-14 20:25 | 0.063249 | 0.077601 | 0.074769 | 0.39984
2025-08-14 20:30 | 0.06321 | 0.077795 | 0.074808 | 0.39984
2025-08-14 20:35 | 0.063326 | 0.077717 | 0.074692 | 0.39984
2025-08-14 20:40 | 0.063094 | 0.077795 | 0.074731 | 0.19992
2025-08-14 20:45 | 0.063132 | 0.07795 | 0.074731 | 0.39984
2025-08-14 20:50 | 0.06321 | 0.07764 | 0.074769 | 0.19992
2025-08-14 20:55 | 0.063249 | 0.07764 | 0.074692 | 0.19992
2025-08-14 21:00 | 0.063171 | 0.077756 | 0.074575 | 0.19992
2025-08-14 21:05 | 0.063132 | 0.077717 | 0.074692 | 0.19992
2025-08-14 21:10 | 0.063171 | 0.077562 | 0.074692 | 0.39984
2025-08-14 21:15 | 0.063171 | 0.077679 | 0.074653 | 0.59976
2025-08-14 21:20 | 0.063171 | 0.077795 | 0.074692 | 0.39984
2025-08-14 21:25 | 0.063094 | 0.077795 | 0.074653 | 0.39984
2025-08-14 21:30 | 0.063171 | 0.077795 | 0.074692 | 0.39984
2025-08-14 21:35 | 0.063132 | 0.077873 | 0.074769 | 0.39984
2025-08-14 21:40 | 0.063094 | 0.077756 | 0.074692 | 0.19992
2025-08-14 21:45 | 0.063249 | 0.077717 | 0.074692 | 0.39984
2025-08-14 21:50 | 0.063132 | 0.077717 | 0.074692 | 0.19992
2025-08-14 21:55 | 0.06321 | 0.077717 | 0.074731 | 0.39984
2025-08-14 22:00 | 0.063326 | 0.077717 | 0.074731 | 0.39984
2025-08-14 22:05 | 0.06321 | 0.077756 | 0.074731 | 0.39984
2025-08-14 22:10 | 0.063326 | 0.07764 | 0.074692 | 0.19992
2025-08-14 22:15 | 0.063326 | 0.077834 | 0.074692 | 0.39984
2025-08-14 22:20 | 0.063326 | 0.07795 | 0.074692 | 0.19992
2025-08-14 22:25 | 0.063249 | 0.077756 | 0.074653 | 0.19992
2025-08-14 22:30 | 0.063326 | 0.077601 | 0.074692 | 0.19992
2025-08-14 22:35 | 0.063288 | 0.077795 | 0.074653 | 0.19992
2025-08-14 22:40 | 0.063365 | 0.077795 | 0.074537 | 0.39984
2025-08-14 22:45 | 0.06321 | 0.077717 | 0.074731 | 0.39984
2025-08-14 22:50 | 0.063404 | 0.077717 | 0.074769 | 0.39984
2025-08-14 22:55 | 0.063365 | 0.077717 | 0.074653 | 0.19992
2025-08-14 23:00 | 0.063365 | 0.077679 | 0.074731 | 0.19992
2025-08-14 23:05 | 0.063404 | 0.077756 | 0.074769 | 0.19992
2025-08-14 23:10 | 0.063365 | 0.077562 | 0.074769 | 0.19992
2025-08-14 23:15 | 0.063365 | 0.077679 | 0.074769 | 0.19992
2025-08-14 23:20 | 0.063288 | 0.077679 | 0.074808 | 0.19992
2025-08-14 23:25 | 0.063249 | 0.077756 | 0.074692 | 0.19992
2025-08-14 23:30 | 0.063288 | 0.077485 | 0.074769 | 0.19992
2025-08-14 23:35 | 0.063288 | 0.077756 | 0.074692 | 0.19992
2025-08-14 23:40 | 0.063404 | 0.077601 | 0.074731 | 0.19992
2025-08-14 23:45 | 0.063288 | 0.077679 | 0.074769 | 0
2025-08-14 23:50 | 0.063326 | 0.077679 | 0.074731 | 0
2025-08-14 23:55 | 0.063365 | 0.07764 | 0.074731 | 0
2025-08-15 | 0.063326 | 0.077679 | 0.074653 | 0.19992
2025-08-15 00:05 | 0.063443 | 0.077717 | 0.074692 | 0
2025-08-15 00:10 | 0.063365 | 0.077717 | 0.074614 | 0.19992
2025-08-15 00:15 | 0.063365 | 0.077756 | 0.074614 | 0.19992
2025-08-15 00:20 | 0.063365 | 0.077717 | 0.074731 | 0
2025-08-15 00:25 | 0.063404 | 0.077717 | 0.074575 | 0.19992
2025-08-15 00:30 | 0.063365 | 0.077756 | 0.074614 | 0.19992
2025-08-15 00:35 | 0.063326 | 0.077717 | 0.074731 | 0
2025-08-15 00:40 | 0.063404 | 0.077756 | 0.074808 | 0.19992
2025-08-15 00:45 | 0.063365 | 0.077756 | 0.074769 | 0
2025-08-15 00:50 | 0.063326 | 0.077795 | 0.074692 | 0
2025-08-15 00:55 | 0.063443 | 0.077679 | 0.074653 | 0
2025-08-15 01:00 | 0.063288 | 0.077679 | 0.074731 | 0
2025-08-15 01:05 | 0.063326 | 0.077679 | 0.074808 | 0
2025-08-15 01:10 | 0.063365 | 0.077601 | 0.074692 | 0.19992
2025-08-15 01:15 | 0.063482 | 0.077717 | 0.074614 | 0.19992
2025-08-15 01:20 | 0.063404 | 0.077756 | 0.074614 | 0.39984
2025-08-15 01:25 | 0.063404 | 0.077756 | 0.074614 | 0.19992
2025-08-15 01:30 | 0.063365 | 0.077795 | 0.074653 | 0.19992
2025-08-15 01:35 | 0.063443 | 0.077795 | 0.074653 | 0.19992
2025-08-15 01:40 | 0.063482 | 0.077717 | 0.074731 | 0.19992
2025-08-15 01:45 | 0.063443 | 0.077756 | 0.074808 | 0.19992
2025-08-15 01:50 | 0.063326 | 0.077834 | 0.074575 | 0.19992
2025-08-15 01:55 | 0.063404 | 0.077873 | 0.074692 | 0.19992
2025-08-15 02:00 | 0.063404 | 0.07764 | 0.074808 | 0.39984
2025-08-15 02:05 | 0.063365 | 0.077795 | 0.074808 | 0.19992
2025-08-15 02:10 | 0.063404 | 0.077756 | 0.074731 | 0.19992
2025-08-15 02:15 | 0.063443 | 0.077601 | 0.074731 | 0.39984
2025-08-15 02:20 | 0.063443 | 0.077834 | 0.074692 | 0.39984
2025-08-15 02:25 | 0.063559 | 0.077873 | 0.074692 | 0.19992
2025-08-15 02:30 | 0.063404 | 0.077601 | 0.074808 | 0.19992
2025-08-15 02:35 | 0.063365 | 0.077717 | 0.074731 | 0.19992
2025-08-15 02:40 | 0.063443 | 0.077679 | 0.074614 | 0.39984
2025-08-15 02:45 | 0.063443 | 0.077679 | 0.074731 | 0.39984
2025-08-15 02:50 | 0.06352 | 0.077679 | 0.074575 | 0.39984
2025-08-15 02:55 | 0.063559 | 0.077834 | 0.074692 | 0.39984
2025-08-15 03:00 | 0.063482 | 0.077756 | 0.074769 | 0.59976
2025-08-15 03:05 | 0.063404 | 0.077834 | 0.074692 | 0.19992
2025-08-15 03:10 | 0.06352 | 0.077834 | 0.074653 | 0.19992
2025-08-15 03:15 | 0.063559 | 0.077756 | 0.074692 | 0.39984
2025-08-15 03:20 | 0.063482 | 0.077756 | 0.074614 | 0.39984
2025-08-15 03:25 | 0.063559 | 0.077795 | 0.074692 | 0.39984
2025-08-15 03:30 | 0.063404 | 0.077717 | 0.074498 | 0.39984
2025-08-15 03:35 | 0.063482 | 0.077717 | 0.074614 | 0.39984
2025-08-15 03:40 | 0.063482 | 0.077717 | 0.074692 | 0.39984
2025-08-15 03:45 | 0.063482 | 0.077795 | 0.074847 | 0.39984
2025-08-15 03:50 | 0.063482 | 0.077834 | 0.074769 | 0.39984
2025-08-15 03:55 | 0.06352 | 0.077717 | 0.074769 | 0.19992
2025-08-15 04:00 | 0.063482 | 0.077717 | 0.074653 | 0.39984
2025-08-15 04:05 | 0.06352 | 0.077834 | 0.074731 | 0.39984
2025-08-15 04:10 | 0.063559 | 0.077756 | 0.074692 | 0.39984
2025-08-15 04:15 | 0.063482 | 0.07764 | 0.074769 | 0.39984
2025-08-15 04:20 | 0.063482 | 0.077756 | 0.074614 | 0.39984
2025-08-15 04:25 | 0.063404 | 0.077756 | 0.074692 | 0.39984
2025-08-15 04:30 | 0.063675 | 0.077795 | 0.074653 | 0.39984
2025-08-15 04:35 | 0.06352 | 0.077756 | 0.074575 | 0.39984
2025-08-15 04:40 | 0.063637 | 0.077795 | 0.074731 | 0.59976
2025-08-15 04:45 | 0.063443 | 0.07795 | 0.074653 | 0.39984
2025-08-15 04:50 | 0.06352 | 0.077756 | 0.074575 | 0.39984
2025-08-15 04:55 | 0.063598 | 0.077834 | 0.074653 | 0.19992
2025-08-15 05:00 | 0.063482 | 0.077717 | 0.074653 | 0.39984
2025-08-15 05:05 | 0.063482 | 0.077679 | 0.074653 | 0.39984
2025-08-15 05:10 | 0.063559 | 0.077717 | 0.074769 | 0.39984
2025-08-15 05:15 | 0.063637 | 0.077795 | 0.074808 | 0.39984
2025-08-15 05:20 | 0.06352 | 0.077756 | 0.074653 | 0.19992
2025-08-15 05:25 | 0.063637 | 0.077717 | 0.074692 | 0.19992
2025-08-15 05:30 | 0.063443 | 0.077717 | 0.074692 | 0.39984
2025-08-15 05:35 | 0.063637 | 0.077756 | 0.074769 | 0.19992
2025-08-15 05:40 | 0.063675 | 0.077834 | 0.074692 | 0.39984
2025-08-15 05:45 | 0.063482 | 0.077679 | 0.074653 | 0.39984
2025-08-15 05:50 | 0.063482 | 0.077679 | 0.074653 | 0.19992
2025-08-15 05:55 | 0.063637 | 0.077717 | 0.074731 | 0.19992
2025-08-15 06:00 | 0.063637 | 0.077795 | 0.074692 | 0.39984
2025-08-15 06:05 | 0.063598 | 0.077717 | 0.074731 | 0.39984
2025-08-15 06:10 | 0.063559 | 0.077834 | 0.074769 | 0.19992
2025-08-15 06:15 | 0.063559 | 0.077679 | 0.074692 | 0.19992
2025-08-15 06:20 | 0.06352 | 0.07795 | 0.074769 | 0.39984
2025-08-15 06:25 | 0.063675 | 0.077834 | 0.074731 | 0.39984
2025-08-15 06:30 | 0.063675 | 0.077756 | 0.074653 | 0.19992
2025-08-15 06:35 | 0.06352 | 0.07764 | 0.074769 | 0.39984
2025-08-15 06:40 | 0.063559 | 0.077756 | 0.074731 | 0.39984
2025-08-15 06:45 | 0.063714 | 0.077756 | 0.074692 | 0.19992
2025-08-15 06:50 | 0.063675 | 0.077756 | 0.074653 | 0.39984
2025-08-15 06:55 | 0.063675 | 0.077795 | 0.074692 | 0.39984
2025-08-15 07:00 | 0.063559 | 0.077679 | 0.074731 | 0.39984
2025-08-15 07:05 | 0.063714 | 0.077679 | 0.074731 | 0.19992
2025-08-15 07:10 | 0.063637 | 0.077679 | 0.074614 | 0.19992
2025-08-15 07:15 | 0.063792 | 0.077601 | 0.074731 | 0.39984
2025-08-15 07:20 | 0.06352 | 0.077717 | 0.074614 | 0.59976
2025-08-15 07:25 | 0.063598 | 0.077756 | 0.074614 | 0.39984
2025-08-15 07:30 | 0.063598 | 0.077679 | 0.074769 | 0.39984
2025-08-15 07:35 | 0.063559 | 0.07764 | 0.074653 | 0.39984
2025-08-15 07:40 | 0.063637 | 0.077756 | 0.074731 | 0.39984
2025-08-15 07:45 | 0.063559 | 0.077795 | 0.074692 | 0.39984
2025-08-15 07:50 | 0.063598 | 0.077756 | 0.074731 | 0.39984
2025-08-15 07:55 | 0.063637 | 0.077873 | 0.074692 | 0.39984
2025-08-15 08:00 | 0.063675 | 0.077679 | 0.074614 | 0.39984
2025-08-15 08:05 | 0.063559 | 0.077717 | 0.074731 | 0.39984
2025-08-15 08:10 | 0.063598 | 0.077717 | 0.074731 | 0.19992
2025-08-15 08:15 | 0.063714 | 0.07764 | 0.074575 | 0.39984
2025-08-15 08:20 | 0.063714 | 0.077717 | 0.074614 | 0.39984
2025-08-15 08:25 | 0.063637 | 0.077717 | 0.074653 | 0.39984
2025-08-15 08:30 | 0.063559 | 0.077717 | 0.074769 | 0.39984
2025-08-15 08:35 | 0.063598 | 0.077795 | 0.074614 | 0.19992
2025-08-15 08:40 | 0.06352 | 0.077601 | 0.074575 | 0.19992
2025-08-15 08:45 | 0.063559 | 0.077756 | 0.074653 | 0.19992
2025-08-15 08:50 | 0.063598 | 0.077834 | 0.074692 | 0.19992
2025-08-15 08:55 | 0.063598 | 0.077911 | 0.074614 | 0.19992
2025-08-15 09:00 | 0.063598 | 0.077795 | 0.074769 | 0.19992
2025-08-15 09:05 | 0.063637 | 0.077756 | 0.074769 | 0.19992
2025-08-15 09:10 | 0.063598 | 0.077679 | 0.074614 | 0.19992
2025-08-15 09:15 | 0.063482 | 0.077756 | 0.074614 | 0.19992
2025-08-15 09:20 | 0.063637 | 0.077717 | 0.074614 | 0.39984
2025-08-15 09:25 | 0.063598 | 0.07764 | 0.074847 | 0.39984
2025-08-15 09:30 | 0.06352 | 0.077679 | 0.074731 | 0.19992
2025-08-15 09:35 | 0.063559 | 0.07764 | 0.074692 | 0.19992
2025-08-15 09:40 | 0.063637 | 0.07764 | 0.074692 | 0.19992
2025-08-15 09:45 | 0.063714 | 0.077679 | 0.074731 | 0.39984
2025-08-15 09:50 | 0.063598 | 0.077795 | 0.074769 | 0.19992
2025-08-15 09:55 | 0.06352 | 0.077717 | 0.074731 | 0
2025-08-15 10:00 | 0.063482 | 0.07764 | 0.074614 | 0.39984
2025-08-15 10:05 | 0.063559 | 0.077756 | 0.074692 | 0.39984
2025-08-15 10:10 | 0.063443 | 0.077717 | 0.074575 | 0.39984
2025-08-15 10:15 | 0.063482 | 0.077756 | 0.074614 | 0.39984
2025-08-15 10:20 | 0.063559 | 0.077601 | 0.074731 | 0.39984
2025-08-15 10:25 | 0.063482 | 0.077873 | 0.074653 | 0.39984
2025-08-15 10:30 | 0.063443 | 0.077717 | 0.074692 | 0.39984
2025-08-15 10:35 | 0.06352 | 0.077679 | 0.074692 | 0.39984
2025-08-15 10:40 | 0.063443 | 0.077834 | 0.074692 | 0.39984
2025-08-15 10:45 | 0.06352 | 0.077717 | 0.074614 | 0.39984
2025-08-15 10:50 | 0.063404 | 0.077679 | 0.074731 | 0.39984
2025-08-15 10:55 | 0.063404 | 0.077679 | 0.074614 | 0.39984
2025-08-15 11:00 | 0.063404 | 0.077601 | 0.074692 | 0.39984
2025-08-15 11:05 | 0.063288 | 0.077756 | 0.074769 | 0.19992
2025-08-15 11:10 | 0.063443 | 0.077795 | 0.074769 | 0.39984
2025-08-15 11:15 | 0.063404 | 0.07764 | 0.074653 | 0.39984
2025-08-15 11:20 | 0.063365 | 0.077485 | 0.074614 | 0.39984
2025-08-15 11:25 | 0.063365 | 0.07764 | 0.074653 | 0.39984
2025-08-15 11:30 | 0.063326 | 0.077601 | 0.074653 | 0.39984
2025-08-15 11:35 | 0.063326 | 0.077562 | 0.074769 | 0.19992
2025-08-15 11:40 | 0.063171 | 0.077679 | 0.074808 | 0.39984
2025-08-15 11:45 | 0.063326 | 0.077601 | 0.074653 | 0.39984
2025-08-15 11:50 | 0.063055 | 0.077601 | 0.074731 | 0.19992
2025-08-15 11:55 | 0.063288 | 0.077407 | 0.074808 | 0.19992
2025-08-15 12:00 | 0.063094 | 0.077562 | 0.074692 | 0.19992
2025-08-15 12:05 | 0.063249 | 0.077446 | 0.074575 | 0.19992
2025-08-15 12:10 | 0.063326 | 0.077562 | 0.074731 | 0.19992
2025-08-15 12:15 | 0.063171 | 0.077523 | 0.074653 | 0.19992
2025-08-15 12:20 | 0.063094 | 0.07764 | 0.074614 | 0.19992
2025-08-15 12:25 | 0.063171 | 0.077562 | 0.074731 | 0.19992
2025-08-15 12:30 | 0.063171 | 0.077485 | 0.074731 | 0.19992
2025-08-15 12:35 | 0.063132 | 0.077562 | 0.074808 | 0.39984
2025-08-15 12:40 | 0.063055 | 0.077601 | 0.074653 | 0.19992
2025-08-15 12:45 | 0.063171 | 0.077601 | 0.074653 | 0.39984
2025-08-15 12:50 | 0.063016 | 0.07764 | 0.074769 | 0.19992
2025-08-15 12:55 | 0.063016 | 0.077523 | 0.074769 | 0.39984
2025-08-15 13:00 | 0.063132 | 0.077679 | 0.074614 | 0.39984
2025-08-15 13:05 | 0.063016 | 0.077485 | 0.074575 | 0.39984
2025-08-15 13:10 | 0.062977 | 0.077485 | 0.074653 | 0.39984
2025-08-15 13:15 | 0.063016 | 0.077485 | 0.074653 | 0.39984
2025-08-15 13:20 | 0.063016 | 0.077407 | 0.074731 | 0.19992
2025-08-15 13:25 | 0.063016 | 0.077523 | 0.074692 | 0.19992
2025-08-15 13:30 | 0.062938 | 0.077485 | 0.074614 | 0.19992
2025-08-15 13:35 | 0.062861 | 0.077523 | 0.074731 | 0.19992
2025-08-15 13:40 | 0.062938 | 0.077446 | 0.074769 | 0.19992
2025-08-15 13:45 | 0.0629 | 0.077407 | 0.074731 | 0.19992
2025-08-15 13:50 | 0.0629 | 0.077446 | 0.074769 | 0.19992
2025-08-15 13:55 | 0.0629 | 0.077485 | 0.074731 | 0.19992
2025-08-15 14:00 | 0.062861 | 0.077485 | 0.074692 | 0.19992
2025-08-15 14:05 | 0.062783 | 0.077446 | 0.074731 | 0.39984
2025-08-15 14:10 | 0.062783 | 0.077407 | 0.074692 | 0.59976
2025-08-15 14:15 | 0.062744 | 0.07733 | 0.074731 | 0.59976
2025-08-15 14:20 | 0.062706 | 0.077446 | 0.074614 | 0.39984
2025-08-15 14:25 | 0.062667 | 0.077291 | 0.074692 | 0.59976
2025-08-15 14:30 | 0.062667 | 0.077368 | 0.074614 | 0.59976
2025-08-15 14:35 | 0.062783 | 0.077213 | 0.074769 | 0.59976
2025-08-15 14:40 | 0.062744 | 0.077291 | 0.074653 | 0.39984
2025-08-15 14:45 | 0.062783 | 0.077368 | 0.074575 | 0.39984
2025-08-15 14:50 | 0.062783 | 0.077291 | 0.074653 | 0.39984
2025-08-15 14:55 | 0.062744 | 0.077368 | 0.074614 | 0.39984
2025-08-15 15:00 | 0.062706 | 0.077407 | 0.074692 | 0.39984
2025-08-15 15:05 | 0.062628 | 0.077252 | 0.074769 | 0.19992
2025-08-15 15:10 | 0.062589 | 0.077291 | 0.074614 | 0.39984
2025-08-15 15:15 | 0.062512 | 0.077291 | 0.074653 | 0.39984
2025-08-15 15:20 | 0.062589 | 0.077291 | 0.074731 | 0.59976
2025-08-15 15:25 | 0.062473 | 0.077213 | 0.074692 | 0.59976
2025-08-15 15:30 | 0.062551 | 0.077291 | 0.074692 | 0.39984
2025-08-15 15:35 | 0.062551 | 0.077174 | 0.074614 | 0.39984
2025-08-15 15:40 | 0.062628 | 0.077174 | 0.074731 | 0.59976
2025-08-15 15:45 | 0.062628 | 0.077213 | 0.074692 | 0.39984
2025-08-15 15:50 | 0.062551 | 0.07733 | 0.074808 | 0.19992
2025-08-15 15:55 | 0.062473 | 0.077291 | 0.074692 | 0.39984
2025-08-15 16:00 | 0.062473 | 0.077252 | 0.074653 | 0.39984
2025-08-15 16:05 | 0.062551 | 0.077291 | 0.074731 | 0.39984
2025-08-15 16:10 | 0.062473 | 0.077252 | 0.074692 | 0.39984
2025-08-15 16:15 | 0.062551 | 0.077174 | 0.074692 | 0.19992
2025-08-15 16:20 | 0.062434 | 0.077213 | 0.074653 | 0.39984
2025-08-15 16:25 | 0.062589 | 0.077213 | 0.074653 | 0.19992
2025-08-15 16:30 | 0.062318 | 0.077213 | 0.074731 | 0.39984
2025-08-15 16:35 | 0.062473 | 0.077019 | 0.074769 | 0.39984
2025-08-15 16:40 | 0.062318 | 0.077368 | 0.074653 | 0.39984
2025-08-15 16:45 | 0.062512 | 0.077213 | 0.074575 | 0.59976
2025-08-15 16:50 | 0.062551 | 0.077136 | 0.074653 | 0.59976
2025-08-15 16:55 | 0.062512 | 0.077213 | 0.074769 | 0.59976
2025-08-15 17:00 | 0.062512 | 0.077213 | 0.074692 | 0.39984
2025-08-15 17:05 | 0.062279 | 0.077174 | 0.074653 | 0.19992
2025-08-15 17:10 | 0.062395 | 0.077213 | 0.074692 | 0.39984
2025-08-15 17:15 | 0.062434 | 0.077291 | 0.074614 | 0.39984
2025-08-15 17:20 | 0.062551 | 0.077174 | 0.074692 | 0.39984
2025-08-15 17:25 | 0.062395 | 0.077136 | 0.074653 | 0.39984
2025-08-15 17:30 | 0.062395 | 0.07733 | 0.074808 | 0.39984
2025-08-15 17:35 | 0.062551 | 0.077213 | 0.074653 | 0.39984
2025-08-15 17:40 | 0.062395 | 0.077213 | 0.074692 | 0.39984
2025-08-15 17:45 | 0.062473 | 0.077097 | 0.074614 | 0.19992
2025-08-15 17:50 | 0.062357 | 0.077213 | 0.074731 | 0.19992
2025-08-15 17:55 | 0.062357 | 0.077174 | 0.074692 | 0.39984
2025-08-15 18:00 | 0.062357 | 0.077174 | 0.074731 | 0.39984
2025-08-15 18:05 | 0.062434 | 0.077097 | 0.074692 | 0.39984
2025-08-15 18:10 | 0.062279 | 0.077174 | 0.074614 | 0.39984
2025-08-15 18:15 | 0.06224 | 0.077097 | 0.074692 | 0.39984
2025-08-15 18:20 | 0.062434 | 0.077252 | 0.074731 | 0.39984
2025-08-15 18:25 | 0.062434 | 0.077174 | 0.074653 | 0.39984
2025-08-15 18:30 | 0.062318 | 0.077213 | 0.074575 | 0.39984
2025-08-15 18:35 | 0.062357 | 0.077213 | 0.074731 | 0.39984
2025-08-15 18:40 | 0.062279 | 0.077097 | 0.074653 | 0.39984
2025-08-15 18:45 | 0.062318 | 0.077136 | 0.074653 | 0.39984
2025-08-15 18:50 | 0.062279 | 0.077097 | 0.074731 | 0.19992
2025-08-15 18:55 | 0.062318 | 0.077097 | 0.074653 | 0.39984
2025-08-15 19:00 | 0.062434 | 0.077174 | 0.074692 | 0.39984
2025-08-15 19:05 | 0.062318 | 0.077174 | 0.074614 | 0.39984
2025-08-15 19:10 | 0.062318 | 0.077058 | 0.074614 | 0.19992
2025-08-15 19:15 | 0.062279 | 0.077213 | 0.074575 | 0.19992
2025-08-15 19:20 | 0.062473 | 0.077097 | 0.074692 | 0.39984
2025-08-15 19:25 | 0.062473 | 0.07698 | 0.074575 | 0.19992
2025-08-15 19:30 | 0.062318 | 0.077097 | 0.074731 | 0.19992
2025-08-15 19:35 | 0.062357 | 0.077213 | 0.074575 | 0.19992
2025-08-15 19:40 | 0.062279 | 0.077058 | 0.074614 | 0.39984
2025-08-15 19:45 | 0.062318 | 0.077019 | 0.074653 | 0.19992
2025-08-15 19:50 | 0.062357 | 0.077058 | 0.074614 | 0.19992
2025-08-15 19:55 | 0.062434 | 0.077174 | 0.074692 | 0.19992
2025-08-15 20:00 | 0.062357 | 0.077252 | 0.074653 | 0.19992
2025-08-15 20:05 | 0.062512 | 0.077136 | 0.074614 | 0.19992
2025-08-15 20:10 | 0.062473 | 0.077174 | 0.074575 | 0
2025-08-15 20:15 | 0.062279 | 0.077019 | 0.074575 | 0.19992
2025-08-15 20:20 | 0.062357 | 0.077136 | 0.074575 | 0.19992
2025-08-15 20:25 | 0.062318 | 0.077174 | 0.074653 | 0.39984
2025-08-15 20:30 | 0.062395 | 0.077136 | 0.074653 | 0.19992
2025-08-15 20:35 | 0.062318 | 0.077058 | 0.074731 | 0.19992
2025-08-15 20:40 | 0.062357 | 0.077174 | 0.074769 | 0.39984
2025-08-15 20:45 | 0.062473 | 0.077136 | 0.074575 | 0.39984
2025-08-15 20:50 | 0.06224 | 0.077019 | 0.074614 | 0.19992
2025-08-15 20:55 | 0.062357 | 0.077136 | 0.074653 | 0.39984
2025-08-15 21:00 | 0.062279 | 0.077174 | 0.074614 | 0.19992
2025-08-15 21:05 | 0.062279 | 0.077136 | 0.074653 | 0.19992
2025-08-15 21:10 | 0.062279 | 0.076942 | 0.074692 | 0.39984
2025-08-15 21:15 | 0.062434 | 0.07698 | 0.074692 | 0.39984
2025-08-15 21:20 | 0.062434 | 0.077174 | 0.074731 | 0.19992
2025-08-15 21:25 | 0.062434 | 0.077097 | 0.074769 | 0.19992
2025-08-15 21:30 | 0.062357 | 0.077097 | 0.074769 | 0.59976
2025-08-15 21:35 | 0.062201 | 0.077213 | 0.074653 | 0.39984
2025-08-15 21:40 | 0.062279 | 0.077097 | 0.074653 | 0.39984
2025-08-15 21:45 | 0.062357 | 0.077058 | 0.074653 | 0.39984
2025-08-15 21:50 | 0.062318 | 0.077136 | 0.074459 | 0.39984
2025-08-15 21:55 | 0.062279 | 0.077097 | 0.074575 | 0.59976
2025-08-15 22:00 | 0.062473 | 0.077174 | 0.074614 | 0.59976
2025-08-15 22:05 | 0.062395 | 0.077136 | 0.074692 | 0.39984
2025-08-15 22:10 | 0.062318 | 0.076942 | 0.074692 | 0.59976
2025-08-15 22:15 | 0.062434 | 0.077058 | 0.074614 | 0.59976
2025-08-15 22:20 | 0.062395 | 0.077174 | 0.074537 | 0.39984
2025-08-15 22:25 | 0.062357 | 0.077058 | 0.074653 | 0.39984
2025-08-15 22:30 | 0.062395 | 0.077136 | 0.074537 | 0.59976
2025-08-15 22:35 | 0.062357 | 0.077058 | 0.074614 | 0.59976
2025-08-15 22:40 | 0.062318 | 0.07733 | 0.074769 | 0.39984
2025-08-15 22:45 | 0.062395 | 0.077136 | 0.074614 | 0.39984
2025-08-15 22:50 | 0.062589 | 0.077136 | 0.074692 | 0.39984
2025-08-15 22:55 | 0.062473 | 0.077097 | 0.074537 | 0.39984
2025-08-15 23:00 | 0.062395 | 0.077058 | 0.074692 | 0.39984
2025-08-15 23:05 | 0.062395 | 0.077213 | 0.074575 | 0.39984
2025-08-15 23:10 | 0.062395 | 0.077058 | 0.074614 | 0.39984
2025-08-15 23:15 | 0.062395 | 0.077213 | 0.074614 | 0
2025-08-15 23:20 | 0.062395 | 0.077136 | 0.074575 | 0.19992
2025-08-15 23:25 | 0.062434 | 0.077097 | 0.074692 | 0.19992
2025-08-15 23:30 | 0.062318 | 0.077136 | 0.074653 | 0.19992
2025-08-15 23:35 | 0.062357 | 0.077213 | 0.074653 | 0.39984
2025-08-15 23:40 | 0.062357 | 0.077097 | 0.074692 | 0.39984
2025-08-15 23:45 | 0.062357 | 0.077252 | 0.074575 | 0.39984
2025-08-15 23:50 | 0.062357 | 0.077136 | 0.074653 | 0.39984
2025-08-15 23:55 | 0.062395 | 0.077174 | 0.074692 | 0.39984
2025-08-16 | 0.062357 | 0.077058 | 0.074614 | 0.39984
2025-08-16 00:05 | 0.062551 | 0.077174 | 0.074614 | 0.19992
2025-08-16 00:10 | 0.062473 | 0.077136 | 0.074614 | 0.19992
2025-08-16 00:15 | 0.062357 | 0.077174 | 0.074692 | 0.39984
2025-08-16 00:20 | 0.062357 | 0.077136 | 0.074614 | 0.19992
2025-08-16 00:25 | 0.062395 | 0.077097 | 0.074731 | 0.19992
2025-08-16 00:30 | 0.062512 | 0.077097 | 0.074614 | 0.39984
2025-08-16 00:35 | 0.062473 | 0.077097 | 0.074653 | 0.39984
2025-08-16 00:40 | 0.062512 | 0.077136 | 0.074614 | 0.39984
2025-08-16 00:45 | 0.062473 | 0.077019 | 0.074614 | 0.19992
2025-08-16 00:50 | 0.062473 | 0.077097 | 0.074692 | 0.19992
2025-08-16 00:55 | 0.062512 | 0.077213 | 0.074731 | 0
2025-08-16 01:00 | 0.062434 | 0.077136 | 0.074731 | 0.19992
2025-08-16 01:05 | 0.062551 | 0.077097 | 0.074692 | 0.39984
2025-08-16 01:10 | 0.062551 | 0.077097 | 0.074614 | 0.39984
2025-08-16 01:15 | 0.062628 | 0.077058 | 0.074692 | 0.39984
2025-08-16 01:20 | 0.062473 | 0.077252 | 0.074653 | 0.59976
2025-08-16 01:25 | 0.062473 | 0.077174 | 0.074769 | 0.39984
2025-08-16 01:30 | 0.062551 | 0.077213 | 0.074769 | 0.39984
2025-08-16 01:35 | 0.062589 | 0.077213 | 0.074692 | 0.59976
2025-08-16 01:40 | 0.062589 | 0.077097 | 0.074653 | 0.39984
2025-08-16 01:45 | 0.062589 | 0.077174 | 0.074692 | 0.39984
2025-08-16 01:50 | 0.062551 | 0.077291 | 0.074769 | 0.39984
2025-08-16 01:55 | 0.062473 | 0.077174 | 0.074692 | 0.59976
2025-08-16 02:00 | 0.062706 | 0.077019 | 0.074653 | 0.39984
2025-08-16 02:05 | 0.062667 | 0.077213 | 0.074653 | 0.39984
2025-08-16 02:10 | 0.062512 | 0.077136 | 0.074653 | 0.39984
2025-08-16 02:15 | 0.062628 | 0.077136 | 0.074731 | 0.59976
2025-08-16 02:20 | 0.062551 | 0.077097 | 0.074692 | 0.39984
2025-08-16 02:25 | 0.062628 | 0.077058 | 0.074731 | 0.59976
2025-08-16 02:30 | 0.062473 | 0.077174 | 0.074769 | 0.39984
2025-08-16 02:35 | 0.062667 | 0.077097 | 0.074653 | 0.59976
2025-08-16 02:40 | 0.062628 | 0.077097 | 0.074653 | 0.59976
2025-08-16 02:45 | 0.062667 | 0.077174 | 0.074692 | 0.59976
2025-08-16 02:50 | 0.062706 | 0.077136 | 0.074537 | 0.59976
2025-08-16 02:55 | 0.062628 | 0.077136 | 0.074731 | 0.39984
2025-08-16 03:00 | 0.062628 | 0.07698 | 0.074886 | 0.39984
2025-08-16 03:05 | 0.062706 | 0.077097 | 0.074575 | 0.39984
2025-08-16 03:10 | 0.062628 | 0.077174 | 0.074731 | 0.39984
2025-08-16 03:15 | 0.062667 | 0.077213 | 0.074731 | 0.39984
2025-08-16 03:20 | 0.062706 | 0.077097 | 0.074653 | 0.39984
2025-08-16 03:25 | 0.062589 | 0.077136 | 0.074614 | 0.19992
2025-08-16 03:30 | 0.062628 | 0.077058 | 0.074692 | 0.39984
2025-08-16 03:35 | 0.062628 | 0.077136 | 0.074847 | 0.39984
2025-08-16 03:40 | 0.062628 | 0.077174 | 0.074731 | 0.59976
2025-08-16 03:45 | 0.062628 | 0.077097 | 0.074692 | 0.39984
2025-08-16 03:50 | 0.062512 | 0.07698 | 0.074731 | 0.39984
2025-08-16 03:55 | 0.062551 | 0.077058 | 0.074614 | 0.39984
2025-08-16 04:00 | 0.062628 | 0.077136 | 0.074769 | 0.19992
2025-08-16 04:05 | 0.062628 | 0.077213 | 0.074692 | 0.59976
2025-08-16 04:10 | 0.062589 | 0.077019 | 0.074653 | 0.39984
2025-08-16 04:15 | 0.062667 | 0.077174 | 0.074692 | 0.39984
2025-08-16 04:20 | 0.062667 | 0.077058 | 0.074575 | 0.19992
2025-08-16 04:25 | 0.062667 | 0.077213 | 0.074614 | 0.39984
2025-08-16 04:30 | 0.062551 | 0.077252 | 0.074731 | 0.39984
2025-08-16 04:35 | 0.062589 | 0.077174 | 0.074653 | 0.39984
2025-08-16 04:40 | 0.062628 | 0.077136 | 0.074653 | 0.39984
2025-08-16 04:45 | 0.062706 | 0.077097 | 0.074769 | 0.39984
2025-08-16 04:50 | 0.062628 | 0.077174 | 0.074731 | 0.19992
2025-08-16 04:55 | 0.062706 | 0.077019 | 0.074808 | 0.39984
2025-08-16 05:00 | 0.062589 | 0.077136 | 0.074614 | 0.39984
2025-08-16 05:05 | 0.062589 | 0.077058 | 0.074731 | 0.39984
2025-08-16 05:10 | 0.062667 | 0.077136 | 0.074653 | 0.39984
2025-08-16 05:15 | 0.062551 | 0.077019 | 0.074731 | 0.39984
2025-08-16 05:20 | 0.062434 | 0.07698 | 0.074614 | 0.39984
2025-08-16 05:25 | 0.062589 | 0.077058 | 0.074808 | 0.39984
2025-08-16 05:30 | 0.062589 | 0.077019 | 0.074614 | 0.39984
2025-08-16 05:35 | 0.062628 | 0.077136 | 0.074653 | 0.39984
2025-08-16 05:40 | 0.062589 | 0.077058 | 0.074692 | 0.39984
2025-08-16 05:45 | 0.062628 | 0.077291 | 0.074692 | 0.39984
2025-08-16 05:50 | 0.062706 | 0.077097 | 0.074692 | 0.39984
2025-08-16 05:55 | 0.062706 | 0.077174 | 0.074653 | 0.39984
2025-08-16 06:00 | 0.062706 | 0.077136 | 0.074692 | 0.19992
2025-08-16 06:05 | 0.062512 | 0.077174 | 0.074731 | 0.19992
2025-08-16 06:10 | 0.062783 | 0.077097 | 0.074731 | 0.39984
2025-08-16 06:15 | 0.062667 | 0.077174 | 0.074614 | 0.39984
2025-08-16 06:20 | 0.062706 | 0.077174 | 0.074769 | 0.39984
2025-08-16 06:25 | 0.062589 | 0.077097 | 0.074692 | 0.39984
2025-08-16 06:30 | 0.062628 | 0.077097 | 0.074614 | 0.39984
2025-08-16 06:35 | 0.062706 | 0.077291 | 0.074653 | 0.39984
2025-08-16 06:40 | 0.062628 | 0.077097 | 0.074731 | 0.19992
2025-08-16 06:45 | 0.062744 | 0.077252 | 0.074537 | 0.39984
2025-08-16 06:50 | 0.062667 | 0.07698 | 0.074692 | 0.39984
2025-08-16 06:55 | 0.062744 | 0.077136 | 0.074614 | 0.39984
2025-08-16 07:00 | 0.062706 | 0.077136 | 0.074731 | 0.59976
2025-08-16 07:05 | 0.062706 | 0.077213 | 0.074614 | 0.59976
2025-08-16 07:10 | 0.062706 | 0.077097 | 0.074653 | 0.39984
2025-08-16 07:15 | 0.062822 | 0.077136 | 0.074731 | 0.39984
2025-08-16 07:20 | 0.062744 | 0.077174 | 0.074653 | 0.39984
2025-08-16 07:25 | 0.062628 | 0.077213 | 0.074614 | 0.19992
2025-08-16 07:30 | 0.062744 | 0.077097 | 0.074692 | 0.19992
2025-08-16 07:35 | 0.062822 | 0.077213 | 0.074731 | 0.39984
2025-08-16 07:40 | 0.062706 | 0.077174 | 0.074614 | 0.39984
2025-08-16 07:45 | 0.062628 | 0.077136 | 0.074731 | 0.39984
2025-08-16 07:50 | 0.062667 | 0.077174 | 0.074653 | 0.39984
2025-08-16 07:55 | 0.062706 | 0.077174 | 0.074653 | 0.39984
2025-08-16 08:00 | 0.062744 | 0.077174 | 0.074653 | 0.19992
2025-08-16 08:05 | 0.062744 | 0.077136 | 0.074653 | 0.19992
2025-08-16 08:10 | 0.062706 | 0.077174 | 0.074692 | 0.39984
2025-08-16 08:15 | 0.062783 | 0.077252 | 0.074575 | 0.39984
2025-08-16 08:20 | 0.062744 | 0.077136 | 0.074769 | 0.39984
2025-08-16 08:25 | 0.062706 | 0.077136 | 0.074653 | 0.39984
2025-08-16 08:30 | 0.062783 | 0.077136 | 0.074731 | 0.39984
2025-08-16 08:35 | 0.062628 | 0.077252 | 0.074731 | 0.39984
2025-08-16 08:40 | 0.062783 | 0.077213 | 0.074692 | 0.39984
2025-08-16 08:45 | 0.062667 | 0.077213 | 0.074769 | 0.39984
2025-08-16 08:50 | 0.062706 | 0.077174 | 0.074614 | 0.39984
2025-08-16 08:55 | 0.062667 | 0.077097 | 0.074653 | 0.59976
2025-08-16 09:00 | 0.062744 | 0.077097 | 0.074653 | 0.39984
2025-08-16 09:05 | 0.062706 | 0.077174 | 0.074537 | 0.39984
2025-08-16 09:10 | 0.062706 | 0.07698 | 0.074731 | 0.39984
2025-08-16 09:15 | 0.062706 | 0.077136 | 0.074653 | 0.39984
2025-08-16 09:20 | 0.062628 | 0.077213 | 0.074692 | 0.39984
2025-08-16 09:25 | 0.062744 | 0.077213 | 0.074653 | 0.59976
2025-08-16 09:30 | 0.062744 | 0.077058 | 0.074653 | 0.59976
2025-08-16 09:35 | 0.062589 | 0.077174 | 0.074731 | 0.59976
2025-08-16 09:40 | 0.062667 | 0.077174 | 0.074731 | 0.39984
2025-08-16 09:45 | 0.062551 | 0.077174 | 0.074731 | 0.59976
2025-08-16 09:50 | 0.062667 | 0.077097 | 0.074575 | 0.39984
2025-08-16 09:55 | 0.062551 | 0.077291 | 0.074653 | 0.59976
2025-08-16 10:00 | 0.062628 | 0.07698 | 0.074808 | 0.39984
2025-08-16 10:05 | 0.062589 | 0.077136 | 0.074614 | 0.39984
2025-08-16 10:10 | 0.062706 | 0.077136 | 0.074575 | 0.39984
2025-08-16 10:15 | 0.062628 | 0.077097 | 0.074769 | 0.39984
2025-08-16 10:20 | 0.062667 | 0.077097 | 0.074731 | 0.39984
2025-08-16 10:25 | 0.062589 | 0.077058 | 0.074731 | 0.39984
2025-08-16 10:30 | 0.062589 | 0.077174 | 0.074692 | 0.39984
2025-08-16 10:35 | 0.062551 | 0.077058 | 0.074692 | 0.39984
2025-08-16 10:40 | 0.062473 | 0.077136 | 0.074575 | 0.39984
2025-08-16 10:45 | 0.062667 | 0.077097 | 0.074653 | 0.39984
2025-08-16 10:50 | 0.062589 | 0.07698 | 0.074731 | 0.39984
2025-08-16 10:55 | 0.062434 | 0.077058 | 0.074692 | 0.39984
2025-08-16 11:00 | 0.062589 | 0.076942 | 0.074769 | 0.39984
2025-08-16 11:05 | 0.062667 | 0.077019 | 0.074653 | 0.39984
2025-08-16 11:10 | 0.062551 | 0.07698 | 0.074692 | 0.39984
2025-08-16 11:15 | 0.062551 | 0.07698 | 0.074653 | 0.39984
2025-08-16 11:20 | 0.062512 | 0.07698 | 0.074692 | 0.19992
2025-08-16 11:25 | 0.062473 | 0.077097 | 0.074653 | 0.19992
2025-08-16 11:30 | 0.062395 | 0.076942 | 0.074847 | 0.19992
2025-08-16 11:35 | 0.062395 | 0.077019 | 0.074731 | 0.19992
2025-08-16 11:40 | 0.062473 | 0.077019 | 0.074653 | 0.39984
2025-08-16 11:45 | 0.062357 | 0.077058 | 0.074614 | 0.59976
2025-08-16 11:50 | 0.062357 | 0.077097 | 0.074692 | 0.39984
2025-08-16 11:55 | 0.062318 | 0.076942 | 0.074731 | 0.39984
2025-08-16 12:00 | 0.062473 | 0.076942 | 0.074653 | 0.39984
2025-08-16 12:05 | 0.062395 | 0.077019 | 0.074731 | 0.19992
2025-08-16 12:10 | 0.062318 | 0.076825 | 0.074653 | 0.39984
2025-08-16 12:15 | 0.062318 | 0.076825 | 0.074575 | 0.19992
2025-08-16 12:20 | 0.062357 | 0.076825 | 0.074537 | 0.19992
2025-08-16 12:25 | 0.062395 | 0.076864 | 0.074847 | 0.19992
2025-08-16 12:30 | 0.062201 | 0.07698 | 0.074692 | 0.39984
2025-08-16 12:35 | 0.062318 | 0.07698 | 0.074692 | 0.19992
2025-08-16 12:40 | 0.06224 | 0.077019 | 0.074614 | 0.19992
2025-08-16 12:45 | 0.062357 | 0.076864 | 0.074653 | 0.19992
2025-08-16 12:50 | 0.062279 | 0.076903 | 0.074692 | 0.19992
2025-08-16 12:55 | 0.062124 | 0.076825 | 0.074653 | 0.19992
2025-08-16 13:00 | 0.062124 | 0.076903 | 0.074847 | 0
2025-08-16 13:05 | 0.062046 | 0.076786 | 0.074653 | 0
2025-08-16 13:10 | 0.062085 | 0.076825 | 0.074886 | 0.39984
2025-08-16 13:15 | 0.062124 | 0.076825 | 0.074692 | 0.19992
2025-08-16 13:20 | 0.062085 | 0.076942 | 0.074692 | 0.19992
2025-08-16 13:25 | 0.062046 | 0.076903 | 0.074692 | 0
2025-08-16 13:30 | 0.062124 | 0.076825 | 0.074808 | 0.19992
2025-08-16 13:35 | 0.062046 | 0.076864 | 0.074847 | 0.19992
2025-08-16 13:40 | 0.062046 | 0.076864 | 0.074653 | 0.39984
2025-08-16 13:45 | 0.062007 | 0.076825 | 0.074614 | 0.39984
2025-08-16 13:50 | 0.062007 | 0.076631 | 0.074731 | 0.19992
2025-08-16 13:55 | 0.062124 | 0.076786 | 0.074731 | 0.39984
2025-08-16 14:00 | 0.062124 | 0.076709 | 0.074653 | 0.39984
2025-08-16 14:05 | 0.062046 | 0.076825 | 0.074653 | 0.19992
2025-08-16 14:10 | 0.06193 | 0.076864 | 0.074769 | 0.19992
2025-08-16 14:15 | 0.062085 | 0.076864 | 0.074731 | 0.19992
2025-08-16 14:20 | 0.062085 | 0.076786 | 0.074692 | 0.19992
2025-08-16 14:25 | 0.062085 | 0.07667 | 0.074731 | 0.39984
2025-08-16 14:30 | 0.062085 | 0.076786 | 0.074614 | 0.39984
2025-08-16 14:35 | 0.062007 | 0.076748 | 0.074692 | 0.19992
2025-08-16 14:40 | 0.062085 | 0.076748 | 0.074614 | 0.19992
2025-08-16 14:45 | 0.062124 | 0.076825 | 0.074692 | 0.19992
2025-08-16 14:50 | 0.061969 | 0.076748 | 0.074653 | 0.19992
2025-08-16 14:55 | 0.06193 | 0.076709 | 0.074692 | 0.19992
2025-08-16 15:00 | 0.062007 | 0.076942 | 0.074769 | 0.19992
2025-08-16 15:05 | 0.061969 | 0.076748 | 0.074692 | 0.19992
2025-08-16 15:10 | 0.062007 | 0.076825 | 0.074653 | 0.19992
2025-08-16 15:15 | 0.061969 | 0.076825 | 0.074653 | 0
2025-08-16 15:20 | 0.061852 | 0.076825 | 0.074692 | 0.19992
2025-08-16 15:25 | 0.062124 | 0.076748 | 0.074731 | 0.19992
2025-08-16 15:30 | 0.06193 | 0.076709 | 0.074847 | 0.19992
2025-08-16 15:35 | 0.06193 | 0.076748 | 0.074653 | 0.19992
2025-08-16 15:40 | 0.061891 | 0.076709 | 0.074769 | 0.39984
2025-08-16 15:45 | 0.061969 | 0.07667 | 0.074769 | 0.39984
2025-08-16 15:50 | 0.061969 | 0.076709 | 0.074614 | 0.19992
2025-08-16 15:55 | 0.061814 | 0.076593 | 0.074537 | 0.19992
2025-08-16 16:00 | 0.061969 | 0.076631 | 0.074614 | 0.19992
2025-08-16 16:05 | 0.061814 | 0.07667 | 0.074653 | 0.19992
2025-08-16 16:10 | 0.061891 | 0.076709 | 0.074653 | 0.19992
2025-08-16 16:15 | 0.062007 | 0.076786 | 0.074653 | 0.19992
2025-08-16 16:20 | 0.061969 | 0.076709 | 0.074769 | 0.19992
2025-08-16 16:25 | 0.061852 | 0.076593 | 0.074769 | 0.39984
2025-08-16 16:30 | 0.061814 | 0.076631 | 0.074731 | 0.39984
2025-08-16 16:35 | 0.061852 | 0.076786 | 0.074498 | 0.39984
2025-08-16 16:40 | 0.06193 | 0.076786 | 0.074769 | 0.19992
2025-08-16 16:45 | 0.061891 | 0.076709 | 0.074731 | 0.19992
2025-08-16 16:50 | 0.061969 | 0.076786 | 0.074731 | 0.19992
2025-08-16 16:55 | 0.06193 | 0.076748 | 0.074692 | 0.19992
2025-08-16 17:00 | 0.061891 | 0.076786 | 0.074692 | 0.19992
2025-08-16 17:05 | 0.061891 | 0.076748 | 0.074653 | 0
2025-08-16 17:10 | 0.061969 | 0.076593 | 0.074692 | 0.19992
2025-08-16 17:15 | 0.061891 | 0.076554 | 0.074692 | 0.19992
2025-08-16 17:20 | 0.062046 | 0.076748 | 0.074653 | 0.39984
2025-08-16 17:25 | 0.061969 | 0.076631 | 0.074692 | 0.39984
2025-08-16 17:30 | 0.061775 | 0.076593 | 0.074692 | 0.39984
2025-08-16 17:35 | 0.061969 | 0.076709 | 0.074692 | 0.39984
2025-08-16 17:40 | 0.061852 | 0.076631 | 0.074692 | 0.59976
2025-08-16 17:45 | 0.061775 | 0.076593 | 0.074731 | 0.19992
2025-08-16 17:50 | 0.06193 | 0.076786 | 0.074692 | 0.19992
2025-08-16 17:55 | 0.061969 | 0.07667 | 0.074653 | 0.39984
2025-08-16 18:00 | 0.06193 | 0.076748 | 0.074614 | 0.39984
2025-08-16 18:05 | 0.061891 | 0.076709 | 0.074614 | 0.39984
2025-08-16 18:10 | 0.061852 | 0.076593 | 0.074653 | 0.39984
2025-08-16 18:15 | 0.06193 | 0.076631 | 0.074731 | 0.39984
2025-08-16 18:20 | 0.06193 | 0.076593 | 0.074614 | 0.19992
2025-08-16 18:25 | 0.06193 | 0.076593 | 0.074692 | 0.19992
2025-08-16 18:30 | 0.061891 | 0.076748 | 0.074731 | 0.19992
2025-08-16 18:35 | 0.062007 | 0.07667 | 0.074731 | 0.39984
2025-08-16 18:40 | 0.061969 | 0.076748 | 0.074614 | 0.39984
2025-08-16 18:45 | 0.061969 | 0.076476 | 0.074731 | 0.39984
2025-08-16 18:50 | 0.062007 | 0.07667 | 0.074731 | 0.39984
2025-08-16 18:55 | 0.062007 | 0.07667 | 0.074692 | 0.39984
2025-08-16 19:00 | 0.061969 | 0.07667 | 0.074575 | 0.39984
2025-08-16 19:05 | 0.061891 | 0.07667 | 0.074847 | 0.19992
2025-08-16 19:10 | 0.061891 | 0.076631 | 0.074808 | 0.19992
2025-08-16 19:15 | 0.062007 | 0.076631 | 0.074692 | 0.39984
2025-08-16 19:20 | 0.062007 | 0.07667 | 0.074731 | 0.19992
2025-08-16 19:25 | 0.061969 | 0.076786 | 0.074692 | 0.19992
2025-08-16 19:30 | 0.062007 | 0.076709 | 0.074614 | 0.39984
2025-08-16 19:35 | 0.061969 | 0.076631 | 0.074614 | 0.39984
2025-08-16 19:40 | 0.062007 | 0.076515 | 0.074653 | 0
2025-08-16 19:45 | 0.06193 | 0.07667 | 0.074692 | 0.19992
2025-08-16 19:50 | 0.061969 | 0.076554 | 0.074575 | 0.19992
2025-08-16 19:55 | 0.06193 | 0.076709 | 0.074769 | 0.19992
2025-08-16 20:00 | 0.061969 | 0.076593 | 0.074808 | 0.19992
2025-08-16 20:05 | 0.062085 | 0.076631 | 0.074653 | 0.19992
2025-08-16 20:10 | 0.06193 | 0.076593 | 0.074769 | 0
2025-08-16 20:15 | 0.062007 | 0.076709 | 0.074653 | 0.19992
2025-08-16 20:20 | 0.062085 | 0.076748 | 0.074653 | 0
2025-08-16 20:25 | 0.061969 | 0.076631 | 0.074692 | 0
2025-08-16 20:30 | 0.062046 | 0.076748 | 0.074769 | 0
2025-08-16 20:35 | 0.06193 | 0.07667 | 0.074731 | 0
2025-08-16 20:40 | 0.061891 | 0.07667 | 0.074731 | 0.19992
2025-08-16 20:45 | 0.062007 | 0.076748 | 0.074731 | 0
2025-08-16 20:50 | 0.062007 | 0.076748 | 0.074731 | 0
2025-08-16 20:55 | 0.062046 | 0.07667 | 0.074731 | 0
2025-08-16 21:00 | 0.062124 | 0.076593 | 0.074653 | 0
2025-08-16 21:05 | 0.062007 | 0.076709 | 0.074769 | -0.19992
2025-08-16 21:10 | 0.062046 | 0.076709 | 0.074731 | 0
2025-08-16 21:15 | 0.062007 | 0.076593 | 0.074769 | 0
2025-08-16 21:20 | 0.062046 | 0.076437 | 0.074692 | 0
2025-08-16 21:25 | 0.06193 | 0.076476 | 0.074769 | 0
2025-08-16 21:30 | 0.062085 | 0.076631 | 0.074653 | 0
2025-08-16 21:35 | 0.062046 | 0.076631 | 0.074769 | 0
2025-08-16 21:40 | 0.06193 | 0.07667 | 0.074692 | -0.19992
2025-08-16 21:45 | 0.062007 | 0.07667 | 0.074769 | 0
2025-08-16 21:50 | 0.061969 | 0.07667 | 0.074769 | 0
2025-08-16 21:55 | 0.062046 | 0.07667 | 0.074692 | 0
2025-08-16 22:00 | 0.062124 | 0.07667 | 0.074769 | 0.19992
2025-08-16 22:05 | 0.062046 | 0.07667 | 0.074653 | 0.39984
2025-08-16 22:10 | 0.062085 | 0.076709 | 0.074769 | 0.19992
2025-08-16 22:15 | 0.062046 | 0.076554 | 0.074769 | 0.19992
2025-08-16 22:20 | 0.062124 | 0.076748 | 0.074808 | 0.19992
2025-08-16 22:25 | 0.062279 | 0.076554 | 0.074653 | 0.19992
2025-08-16 22:30 | 0.061969 | 0.076709 | 0.074769 | 0.39984
2025-08-16 22:35 | 0.062007 | 0.076631 | 0.074692 | 0.19992
2025-08-16 22:40 | 0.062007 | 0.076748 | 0.074731 | 0.19992
2025-08-16 22:45 | 0.062007 | 0.076593 | 0.074692 | 0.19992
2025-08-16 22:50 | 0.062007 | 0.076709 | 0.074692 | 0.19992
2025-08-16 22:55 | 0.062085 | 0.076631 | 0.074692 | 0.19992
2025-08-16 23:00 | 0.062046 | 0.076515 | 0.074692 | 0.19992
2025-08-16 23:05 | 0.06224 | 0.076631 | 0.074808 | 0.19992
2025-08-16 23:10 | 0.062124 | 0.076515 | 0.074692 | 0.39984
2025-08-16 23:15 | 0.061969 | 0.076554 | 0.074808 | 0.19992
2025-08-16 23:20 | 0.062085 | 0.076593 | 0.074886 | 0.19992
2025-08-16 23:25 | 0.062163 | 0.076786 | 0.074769 | 0.39984
2025-08-16 23:30 | 0.062124 | 0.076631 | 0.074886 | 0.19992
2025-08-16 23:35 | 0.062163 | 0.07667 | 0.074808 | 0.19992
2025-08-16 23:40 | 0.062201 | 0.076515 | 0.074731 | 0.19992
2025-08-16 23:45 | 0.062163 | 0.07667 | 0.074692 | 0.19992
2025-08-16 23:50 | 0.062163 | 0.076631 | 0.074808 | 0.39984
2025-08-16 23:55 | 0.06224 | 0.076554 | 0.074731 | 0.39984
2025-08-17 | 0.062163 | 0.076437 | 0.074653 | 0.19992
2025-08-17 00:05 | 0.062124 | 0.07667 | 0.074769 | 0.39984
2025-08-17 00:10 | 0.062201 | 0.076748 | 0.074731 | 0.39984
2025-08-17 00:15 | 0.062085 | 0.076631 | 0.074731 | 0.39984
2025-08-17 00:20 | 0.062357 | 0.076748 | 0.074653 | 0.39984
2025-08-17 00:25 | 0.062279 | 0.076709 | 0.074653 | 0.39984
2025-08-17 00:30 | 0.062201 | 0.07667 | 0.074653 | 0.39984
2025-08-17 00:35 | 0.06224 | 0.076631 | 0.074731 | 0.19992
2025-08-17 00:40 | 0.062201 | 0.076709 | 0.074769 | 0.19992
2025-08-17 00:45 | 0.062279 | 0.076709 | 0.074769 | 0.39984
2025-08-17 00:50 | 0.062163 | 0.076631 | 0.074731 | 0.39984
2025-08-17 00:55 | 0.06224 | 0.076631 | 0.074653 | 0.39984
2025-08-17 01:00 | 0.062046 | 0.076709 | 0.074769 | 0.19992
2025-08-17 01:05 | 0.062279 | 0.076593 | 0.074692 | 0.19992
2025-08-17 01:10 | 0.062163 | 0.076748 | 0.074653 | 0.19992
2025-08-17 01:15 | 0.062201 | 0.076631 | 0.074575 | 0.39984
2025-08-17 01:20 | 0.062124 | 0.076786 | 0.074731 | 0.39984
2025-08-17 01:25 | 0.062124 | 0.07667 | 0.074692 | 0.39984
2025-08-17 01:30 | 0.062163 | 0.076593 | 0.074614 | 0.39984
2025-08-17 01:35 | 0.06224 | 0.07667 | 0.074692 | 0.39984
2025-08-17 01:40 | 0.062201 | 0.076631 | 0.074731 | 0.39984
2025-08-17 01:45 | 0.062279 | 0.076825 | 0.074692 | 0.19992
2025-08-17 01:50 | 0.062201 | 0.076786 | 0.074614 | 0.39984
2025-08-17 01:55 | 0.06224 | 0.076631 | 0.074731 | 0.19992
2025-08-17 02:00 | 0.062201 | 0.076748 | 0.074731 | 0.39984
2025-08-17 02:05 | 0.062395 | 0.076593 | 0.074653 | 0.19992
2025-08-17 02:10 | 0.06224 | 0.076554 | 0.074614 | 0.39984
2025-08-17 02:15 | 0.062279 | 0.076709 | 0.074769 | 0.39984
2025-08-17 02:20 | 0.062279 | 0.076554 | 0.074769 | 0.39984
2025-08-17 02:25 | 0.062357 | 0.076593 | 0.074731 | 0.39984
2025-08-17 02:30 | 0.062279 | 0.076476 | 0.074692 | 0.39984
2025-08-17 02:35 | 0.062279 | 0.076554 | 0.074731 | 0.39984
2025-08-17 02:40 | 0.06224 | 0.076593 | 0.074769 | 0.39984
2025-08-17 02:45 | 0.062279 | 0.076709 | 0.074769 | 0.39984
2025-08-17 02:50 | 0.062434 | 0.076786 | 0.074731 | 0.39984
2025-08-17 02:55 | 0.062473 | 0.076593 | 0.074614 | 0.39984
2025-08-17 03:00 | 0.06224 | 0.076631 | 0.074692 | 0.19992
2025-08-17 03:05 | 0.06224 | 0.076786 | 0.074614 | 0.19992
2025-08-17 03:10 | 0.062318 | 0.07667 | 0.074769 | 0.19992
2025-08-17 03:15 | 0.062318 | 0.076748 | 0.074614 | 0.19992
2025-08-17 03:20 | 0.062395 | 0.076748 | 0.074886 | 0.19992
2025-08-17 03:25 | 0.062318 | 0.07667 | 0.074653 | 0.39984
2025-08-17 03:30 | 0.062318 | 0.076748 | 0.074769 | 0.39984
2025-08-17 03:35 | 0.06224 | 0.076554 | 0.074692 | 0.19992
2025-08-17 03:40 | 0.06224 | 0.076786 | 0.074769 | 0
2025-08-17 03:45 | 0.062201 | 0.076709 | 0.074808 | 0
2025-08-17 03:50 | 0.062318 | 0.076631 | 0.074653 | 0.19992
2025-08-17 03:55 | 0.06224 | 0.076864 | 0.074731 | 0.19992
2025-08-17 04:00 | 0.062318 | 0.076709 | 0.074692 | 0.19992
2025-08-17 04:05 | 0.062395 | 0.07667 | 0.074692 | 0.39984
2025-08-17 04:10 | 0.062279 | 0.076631 | 0.074769 | 0.19992
2025-08-17 04:15 | 0.06224 | 0.076709 | 0.074692 | 0.19992
2025-08-17 04:20 | 0.062395 | 0.07667 | 0.074653 | 0.19992
2025-08-17 04:25 | 0.06224 | 0.076903 | 0.074731 | 0.19992
2025-08-17 04:30 | 0.06224 | 0.076748 | 0.074692 | 0.19992
2025-08-17 04:35 | 0.06224 | 0.076709 | 0.074692 | 0.19992
2025-08-17 04:40 | 0.062434 | 0.076709 | 0.074847 | 0.19992
2025-08-17 04:45 | 0.062163 | 0.076709 | 0.074925 | 0.19992
2025-08-17 04:50 | 0.062279 | 0.07667 | 0.074614 | 0.19992
2025-08-17 04:55 | 0.062318 | 0.076786 | 0.074769 | 0.19992
2025-08-17 05:00 | 0.062318 | 0.076709 | 0.074692 | 0.19992
2025-08-17 05:05 | 0.062357 | 0.076748 | 0.074808 | 0.19992
2025-08-17 05:10 | 0.062357 | 0.076748 | 0.074692 | 0.19992
2025-08-17 05:15 | 0.062434 | 0.076709 | 0.074731 | 0.39984
2025-08-17 05:20 | 0.062279 | 0.07667 | 0.074692 | 0.19992
2025-08-17 05:25 | 0.062434 | 0.076631 | 0.074653 | 0.19992
2025-08-17 05:30 | 0.062279 | 0.076748 | 0.074731 | 0.19992
2025-08-17 05:35 | 0.062318 | 0.076786 | 0.074692 | 0.19992
2025-08-17 05:40 | 0.062357 | 0.076786 | 0.074808 | 0.19992
2025-08-17 05:45 | 0.062318 | 0.076709 | 0.074614 | 0.19992
2025-08-17 05:50 | 0.06224 | 0.076709 | 0.074769 | 0.19992
2025-08-17 05:55 | 0.062279 | 0.076748 | 0.074653 | 0.39984
2025-08-17 06:00 | 0.062434 | 0.076631 | 0.074692 | 0.19992
2025-08-17 06:05 | 0.062279 | 0.076709 | 0.074692 | 0.39984
2025-08-17 06:10 | 0.062395 | 0.076748 | 0.074692 | 0.39984
2025-08-17 06:15 | 0.062395 | 0.076709 | 0.074847 | 0.39984
2025-08-17 06:20 | 0.062279 | 0.07667 | 0.074731 | 0.19992
2025-08-17 06:25 | 0.062395 | 0.076786 | 0.074692 | 0.19992
2025-08-17 06:30 | 0.062357 | 0.076709 | 0.074692 | 0.19992
2025-08-17 06:35 | 0.062357 | 0.076748 | 0.074653 | 0.19992
2025-08-17 06:40 | 0.062318 | 0.076631 | 0.074653 | 0.19992
2025-08-17 06:45 | 0.062395 | 0.076631 | 0.074692 | 0.19992
2025-08-17 06:50 | 0.062357 | 0.076631 | 0.074653 | 0.19992
2025-08-17 06:55 | 0.062473 | 0.076709 | 0.074808 | 0.19992
2025-08-17 07:00 | 0.062434 | 0.07667 | 0.074614 | 0.39984
2025-08-17 07:05 | 0.062512 | 0.076631 | 0.074769 | 0.39984
2025-08-17 07:10 | 0.062395 | 0.076709 | 0.074653 | 0.39984
2025-08-17 07:15 | 0.062434 | 0.076748 | 0.074808 | 0.39984
2025-08-17 07:20 | 0.062395 | 0.076631 | 0.074692 | 0.39984
2025-08-17 07:25 | 0.062395 | 0.076786 | 0.074692 | 0.19992
2025-08-17 07:30 | 0.062395 | 0.07667 | 0.074614 | 0.19992
2025-08-17 07:35 | 0.062395 | 0.076825 | 0.074692 | 0.19992
2025-08-17 07:40 | 0.062551 | 0.076786 | 0.074653 | 0.19992
2025-08-17 07:45 | 0.062434 | 0.076593 | 0.074692 | 0.19992
2025-08-17 07:50 | 0.062473 | 0.076709 | 0.074731 | 0.19992
2025-08-17 07:55 | 0.062434 | 0.076709 | 0.074653 | 0.19992
2025-08-17 08:00 | 0.062434 | 0.076709 | 0.074769 | 0
2025-08-17 08:05 | 0.062395 | 0.076709 | 0.074769 | 0
2025-08-17 08:10 | 0.062512 | 0.076748 | 0.074847 | 0
2025-08-17 08:15 | 0.062551 | 0.076786 | 0.074692 | 0
2025-08-17 08:20 | 0.062395 | 0.076709 | 0.074692 | 0
2025-08-17 08:25 | 0.062551 | 0.076748 | 0.074692 | 0
2025-08-17 08:30 | 0.062357 | 0.076748 | 0.074808 | 0
2025-08-17 08:35 | 0.062473 | 0.07667 | 0.074692 | 0
2025-08-17 08:40 | 0.062473 | 0.076748 | 0.074731 | 0
2025-08-17 08:45 | 0.062395 | 0.076786 | 0.074653 | 0
2025-08-17 08:50 | 0.062434 | 0.076786 | 0.074731 | 0
2025-08-17 08:55 | 0.062395 | 0.076748 | 0.074653 | 0
2025-08-17 09:00 | 0.062473 | 0.076709 | 0.074731 | 0
2025-08-17 09:05 | 0.062473 | 0.076825 | 0.074653 | 0
2025-08-17 09:10 | 0.062357 | 0.076709 | 0.074808 | 0
2025-08-17 09:15 | 0.062395 | 0.076748 | 0.074769 | 0
2025-08-17 09:20 | 0.062434 | 0.076631 | 0.074653 | 0
2025-08-17 09:25 | 0.062395 | 0.076786 | 0.074731 | -0.19992
2025-08-17 09:30 | 0.062434 | 0.076786 | 0.074653 | 0
2025-08-17 09:35 | 0.062318 | 0.07667 | 0.074692 | 0
2025-08-17 09:40 | 0.062357 | 0.076709 | 0.074808 | 0
2025-08-17 09:45 | 0.062357 | 0.076748 | 0.074692 | 0.19992
2025-08-17 09:50 | 0.062357 | 0.076554 | 0.074614 | 0
2025-08-17 09:55 | 0.062434 | 0.076748 | 0.074653 | 0.19992
2025-08-17 10:00 | 0.062395 | 0.07667 | 0.074769 | 0.19992
2025-08-17 10:05 | 0.062395 | 0.076709 | 0.074653 | 0
2025-08-17 10:10 | 0.062434 | 0.07667 | 0.074614 | 0
2025-08-17 10:15 | 0.062279 | 0.076786 | 0.074653 | 0.19992
2025-08-17 10:20 | 0.062357 | 0.076593 | 0.074692 | 0.19992
2025-08-17 10:25 | 0.062357 | 0.076748 | 0.074692 | 0
2025-08-17 10:30 | 0.062395 | 0.076825 | 0.074808 | 0
2025-08-17 10:35 | 0.062395 | 0.076709 | 0.074769 | 0
2025-08-17 10:40 | 0.06224 | 0.07667 | 0.074692 | 0
2025-08-17 10:45 | 0.062318 | 0.07667 | 0.074731 | 0
2025-08-17 10:50 | 0.062473 | 0.076825 | 0.074692 | 0.19992
2025-08-17 10:55 | 0.062357 | 0.076748 | 0.074692 | 0.19992
2025-08-17 11:00 | 0.062395 | 0.076631 | 0.074614 | 0.19992
2025-08-17 11:05 | 0.062279 | 0.076709 | 0.074653 | 0.19992
2025-08-17 11:10 | 0.062279 | 0.076631 | 0.074731 | 0.19992
2025-08-17 11:15 | 0.062395 | 0.076709 | 0.074769 | 0.19992
2025-08-17 11:20 | 0.062279 | 0.076709 | 0.074653 | 0
2025-08-17 11:25 | 0.062318 | 0.076748 | 0.074575 | 0.19992
2025-08-17 11:30 | 0.062318 | 0.076554 | 0.074653 | 0.19992
2025-08-17 11:35 | 0.062279 | 0.076631 | 0.074614 | 0.19992
2025-08-17 11:40 | 0.062279 | 0.076593 | 0.074731 | 0.19992
2025-08-17 11:45 | 0.062357 | 0.07667 | 0.074731 | 0.19992
2025-08-17 11:50 | 0.062163 | 0.07667 | 0.074692 | 0.19992
2025-08-17 11:55 | 0.062279 | 0.076515 | 0.074692 | 0.19992
2025-08-17 12:00 | 0.062163 | 0.07667 | 0.074731 | 0.19992
2025-08-17 12:05 | 0.062163 | 0.076709 | 0.074769 | 0
2025-08-17 12:10 | 0.06224 | 0.07667 | 0.074692 | 0.19992
2025-08-17 12:15 | 0.062201 | 0.076709 | 0.074769 | 0
2025-08-17 12:20 | 0.062124 | 0.076709 | 0.074692 | 0
2025-08-17 12:25 | 0.062201 | 0.076748 | 0.074692 | 0.19992
2025-08-17 12:30 | 0.06224 | 0.076709 | 0.074769 | 0.19992
2025-08-17 12:35 | 0.062163 | 0.076593 | 0.074614 | 0
2025-08-17 12:40 | 0.062163 | 0.076515 | 0.074808 | 0
2025-08-17 12:45 | 0.062163 | 0.076631 | 0.074731 | 0
2025-08-17 12:50 | 0.062163 | 0.076554 | 0.074653 | -0.19992
2025-08-17 12:55 | 0.06224 | 0.076631 | 0.074614 | 0
2025-08-17 13:00 | 0.06224 | 0.076631 | 0.074731 | 0
2025-08-17 13:05 | 0.06224 | 0.076476 | 0.074614 | 0
2025-08-17 13:10 | 0.062201 | 0.076554 | 0.074731 | 0.19992
2025-08-17 13:15 | 0.062201 | 0.076593 | 0.074692 | 0.19992
2025-08-17 13:20 | 0.062279 | 0.076554 | 0.074731 | 0.19992
2025-08-17 13:25 | 0.062279 | 0.076554 | 0.074769 | 0
2025-08-17 13:30 | 0.062046 | 0.076554 | 0.074653 | 0.19992
2025-08-17 13:35 | 0.062201 | 0.076515 | 0.074731 | 0.39984
2025-08-17 13:40 | 0.062007 | 0.076515 | 0.074731 | 0.19992
2025-08-17 13:45 | 0.062124 | 0.076476 | 0.074731 | 0.19992
2025-08-17 13:50 | 0.062046 | 0.076554 | 0.074692 | 0.19992
2025-08-17 13:55 | 0.062085 | 0.076593 | 0.074847 | 0.19992
2025-08-17 14:00 | 0.062046 | 0.076515 | 0.074692 | 0.19992
2025-08-17 14:05 | 0.062163 | 0.076554 | 0.074692 | 0.19992
2025-08-17 14:10 | 0.062163 | 0.076593 | 0.074731 | 0.19992
2025-08-17 14:15 | 0.062046 | 0.076554 | 0.074692 | 0.19992
2025-08-17 14:20 | 0.062085 | 0.076593 | 0.074769 | 0.19992
2025-08-17 14:25 | 0.061969 | 0.076554 | 0.074692 | 0.19992
2025-08-17 14:30 | 0.062085 | 0.076631 | 0.074575 | 0
2025-08-17 14:35 | 0.061969 | 0.076476 | 0.074769 | 0.19992
2025-08-17 14:40 | 0.061969 | 0.076476 | 0.074769 | 0
2025-08-17 14:45 | 0.062046 | 0.076515 | 0.074692 | 0
2025-08-17 14:50 | 0.062007 | 0.076515 | 0.074692 | 0
2025-08-17 14:55 | 0.062007 | 0.076437 | 0.074653 | 0
2025-08-17 15:00 | 0.062007 | 0.076476 | 0.074653 | 0.19992
2025-08-17 15:05 | 0.062046 | 0.076515 | 0.074653 | 0.19992
2025-08-17 15:10 | 0.062007 | 0.076399 | 0.074692 | 0
2025-08-17 15:15 | 0.061969 | 0.07636 | 0.074614 | 0
2025-08-17 15:20 | 0.062046 | 0.076399 | 0.074769 | 0
2025-08-17 15:25 | 0.062007 | 0.076321 | 0.074731 | 0
2025-08-17 15:30 | 0.061969 | 0.076515 | 0.074692 | 0.19992
2025-08-17 15:35 | 0.062007 | 0.07636 | 0.074575 | 0.19992
2025-08-17 15:40 | 0.061969 | 0.076437 | 0.074692 | 0.19992
2025-08-17 15:45 | 0.061814 | 0.076515 | 0.074731 | 0.19992
2025-08-17 15:50 | 0.06193 | 0.076515 | 0.074808 | 0.19992
2025-08-17 15:55 | 0.061891 | 0.076476 | 0.074731 | 0.19992
2025-08-17 16:00 | 0.06193 | 0.076476 | 0.074692 | 0
2025-08-17 16:05 | 0.061891 | 0.076476 | 0.074614 | 0.19992
2025-08-17 16:10 | 0.061891 | 0.076399 | 0.074808 | 0
2025-08-17 16:15 | 0.06193 | 0.076476 | 0.074537 | 0.19992
2025-08-17 16:20 | 0.061891 | 0.076399 | 0.074692 | 0
2025-08-17 16:25 | 0.061736 | 0.076399 | 0.074653 | 0.19992
2025-08-17 16:30 | 0.06162 | 0.07636 | 0.074614 | 0.39984
2025-08-17 16:35 | 0.061814 | 0.076321 | 0.074769 | 0.39984
2025-08-17 16:40 | 0.06193 | 0.076321 | 0.074692 | 0.39984
2025-08-17 16:45 | 0.061775 | 0.076515 | 0.074692 | 0.39984
2025-08-17 16:50 | 0.061852 | 0.076437 | 0.074769 | 0.39984
2025-08-17 16:55 | 0.061736 | 0.07636 | 0.074731 | 0.19992
2025-08-17 17:00 | 0.061814 | 0.076399 | 0.074731 | 0.19992
2025-08-17 17:05 | 0.061852 | 0.076399 | 0.074692 | 0.19992
2025-08-17 17:10 | 0.061775 | 0.07636 | 0.074653 | 0.19992
2025-08-17 17:15 | 0.061775 | 0.076321 | 0.074808 | 0.19992
2025-08-17 17:20 | 0.061775 | 0.076321 | 0.074769 | 0.19992
2025-08-17 17:25 | 0.061814 | 0.076399 | 0.074769 | 0.19992
2025-08-17 17:30 | 0.061736 | 0.076321 | 0.074808 | 0
2025-08-17 17:35 | 0.061775 | 0.076321 | 0.074692 | 0
2025-08-17 17:40 | 0.061736 | 0.076476 | 0.074692 | 0
2025-08-17 17:45 | 0.061814 | 0.076321 | 0.074653 | 0
2025-08-17 17:50 | 0.061697 | 0.076437 | 0.074769 | 0.19992
2025-08-17 17:55 | 0.061697 | 0.076205 | 0.074537 | 0.19992
2025-08-17 18:00 | 0.061891 | 0.076282 | 0.074731 | 0.19992
2025-08-17 18:05 | 0.061852 | 0.07636 | 0.074808 | 0.19992
2025-08-17 18:10 | 0.061736 | 0.076243 | 0.074769 | 0
2025-08-17 18:15 | 0.061658 | 0.076321 | 0.074731 | 0.19992
2025-08-17 18:20 | 0.061697 | 0.076243 | 0.074769 | 0.19992
2025-08-17 18:25 | 0.061697 | 0.07636 | 0.074692 | 0.19992
2025-08-17 18:30 | 0.061658 | 0.076282 | 0.074769 | 0.19992
2025-08-17 18:35 | 0.061658 | 0.076321 | 0.074731 | 0.19992
2025-08-17 18:40 | 0.061581 | 0.076243 | 0.074769 | 0.19992
2025-08-17 18:45 | 0.061581 | 0.076399 | 0.074808 | 0.19992
2025-08-17 18:50 | 0.061697 | 0.076243 | 0.074614 | 0.19992
2025-08-17 18:55 | 0.061658 | 0.076321 | 0.074731 | 0.39984
2025-08-17 19:00 | 0.061658 | 0.076399 | 0.074614 | 0.19992
2025-08-17 19:05 | 0.061736 | 0.076321 | 0.074769 | 0.19992
2025-08-17 19:10 | 0.061736 | 0.076399 | 0.074692 | 0.19992
2025-08-17 19:15 | 0.06162 | 0.076282 | 0.074808 | 0.39984
2025-08-17 19:20 | 0.061736 | 0.076243 | 0.074731 | 0.19992
2025-08-17 19:25 | 0.06162 | 0.076282 | 0.074692 | 0.19992
2025-08-17 19:30 | 0.061658 | 0.076166 | 0.074731 | 0.19992
2025-08-17 19:35 | 0.061658 | 0.07636 | 0.074692 | 0.19992
2025-08-17 19:40 | 0.061658 | 0.076205 | 0.074808 | 0.19992
2025-08-17 19:45 | 0.061814 | 0.076205 | 0.074692 | 0.19992
2025-08-17 19:50 | 0.061658 | 0.07636 | 0.074808 | 0.19992
2025-08-17 19:55 | 0.061736 | 0.076399 | 0.074769 | 0.19992
2025-08-17 20:00 | 0.061775 | 0.076321 | 0.074731 | 0
2025-08-17 20:05 | 0.061697 | 0.076243 | 0.074692 | 0.19992
2025-08-17 20:10 | 0.061775 | 0.07636 | 0.074731 | 0
2025-08-17 20:15 | 0.061775 | 0.076282 | 0.074847 | 0.19992
2025-08-17 20:20 | 0.061775 | 0.076399 | 0.074769 | 0
2025-08-17 20:25 | 0.061814 | 0.076282 | 0.074692 | 0.19992
2025-08-17 20:30 | 0.061775 | 0.076243 | 0.074769 | 0.19992
2025-08-17 20:35 | 0.061775 | 0.07636 | 0.074808 | 0.19992
2025-08-17 20:40 | 0.061852 | 0.076282 | 0.074769 | 0.19992
2025-08-17 20:45 | 0.061736 | 0.07636 | 0.074769 | 0
2025-08-17 20:50 | 0.061852 | 0.076243 | 0.074692 | 0.19992
2025-08-17 20:55 | 0.061775 | 0.076282 | 0.074808 | 0.19992
2025-08-17 21:00 | 0.061775 | 0.076437 | 0.074808 | 0.19992
2025-08-17 21:05 | 0.061736 | 0.076321 | 0.074769 | 0.19992
2025-08-17 21:10 | 0.061697 | 0.07636 | 0.074731 | 0.19992
2025-08-17 21:15 | 0.061814 | 0.076205 | 0.074847 | 0.19992
2025-08-17 21:20 | 0.061814 | 0.076399 | 0.074769 | 0.19992
2025-08-17 21:25 | 0.061697 | 0.076321 | 0.074847 | 0.19992
2025-08-17 21:30 | 0.061814 | 0.076321 | 0.074808 | 0.19992
2025-08-17 21:35 | 0.061814 | 0.07636 | 0.074769 | 0.19992
2025-08-17 21:40 | 0.061891 | 0.076243 | 0.074731 | 0.19992
2025-08-17 21:45 | 0.061775 | 0.07636 | 0.074808 | 0.19992
2025-08-17 21:50 | 0.061891 | 0.076243 | 0.074692 | 0.19992
2025-08-17 21:55 | 0.061891 | 0.076399 | 0.074769 | 0.19992
2025-08-17 22:00 | 0.062007 | 0.076321 | 0.074731 | 0.39984
2025-08-17 22:05 | 0.061891 | 0.076282 | 0.074769 | 0.39984
2025-08-17 22:10 | 0.061814 | 0.076282 | 0.074653 | 0.19992
2025-08-17 22:15 | 0.061814 | 0.076321 | 0.074692 | 0.19992
2025-08-17 22:20 | 0.061775 | 0.076243 | 0.074692 | 0.39984
2025-08-17 22:25 | 0.061814 | 0.076321 | 0.074653 | 0.39984
2025-08-17 22:30 | 0.061852 | 0.076282 | 0.074731 | 0.39984
2025-08-17 22:35 | 0.061814 | 0.076282 | 0.074769 | 0.39984
2025-08-17 22:40 | 0.061814 | 0.07636 | 0.074808 | 0.19992
2025-08-17 22:45 | 0.06193 | 0.076321 | 0.074769 | 0.19992
2025-08-17 22:50 | 0.061969 | 0.07636 | 0.074769 | 0
2025-08-17 22:55 | 0.061891 | 0.076399 | 0.074731 | 0.19992
2025-08-17 23:00 | 0.061852 | 0.076399 | 0.074808 | 0.19992
2025-08-17 23:05 | 0.06193 | 0.076321 | 0.074653 | 0.19992
2025-08-17 23:10 | 0.062007 | 0.076321 | 0.074614 | 0.39984
2025-08-17 23:15 | 0.061891 | 0.076321 | 0.074614 | 0.19992
2025-08-17 23:20 | 0.061891 | 0.076282 | 0.074614 | 0.19992
2025-08-17 23:25 | 0.061969 | 0.076205 | 0.074769 | 0.39984
2025-08-17 23:30 | 0.061891 | 0.076399 | 0.074731 | 0.19992
2025-08-17 23:35 | 0.06193 | 0.076243 | 0.074808 | 0.39984
2025-08-17 23:40 | 0.06193 | 0.076243 | 0.074731 | 0.19992
2025-08-17 23:45 | 0.061852 | 0.076321 | 0.074653 | 0.19992
2025-08-17 23:50 | 0.062085 | 0.076205 | 0.074653 | 0
2025-08-17 23:55 | 0.062085 | 0.07636 | 0.074692 | 0
2025-08-18 | 0.06193 | 0.076321 | 0.074731 | 0
2025-08-18 00:05 | 0.06193 | 0.07636 | 0.074847 | 0
2025-08-18 00:10 | 0.06193 | 0.076282 | 0.074769 | 0
2025-08-18 00:15 | 0.062046 | 0.076282 | 0.074808 | 0
2025-08-18 00:20 | 0.062007 | 0.076437 | 0.074731 | 0
2025-08-18 00:25 | 0.062007 | 0.07636 | 0.074653 | 0
2025-08-18 00:30 | 0.062046 | 0.076282 | 0.074731 | 0
2025-08-18 00:35 | 0.06193 | 0.076282 | 0.074731 | 0
2025-08-18 00:40 | 0.062007 | 0.076166 | 0.074769 | -0.19992
2025-08-18 00:45 | 0.062046 | 0.076205 | 0.074808 | 0
2025-08-18 00:50 | 0.061969 | 0.076282 | 0.074847 | 0
2025-08-18 00:55 | 0.061969 | 0.076282 | 0.074847 | 0
2025-08-18 01:00 | 0.061891 | 0.076399 | 0.074731 | 0.19992
2025-08-18 01:05 | 0.062046 | 0.07636 | 0.074847 | 0
2025-08-18 01:10 | 0.062007 | 0.076243 | 0.074769 | 0
2025-08-18 01:15 | 0.06193 | 0.076437 | 0.074847 | 0
2025-08-18 01:20 | 0.062046 | 0.07636 | 0.074653 | 0
2025-08-18 01:25 | 0.062085 | 0.076399 | 0.074847 | 0
2025-08-18 01:30 | 0.062085 | 0.076205 | 0.074769 | 0
2025-08-18 01:35 | 0.062046 | 0.07636 | 0.074692 | 0.19992
2025-08-18 01:40 | 0.061969 | 0.076282 | 0.074614 | 0.19992
2025-08-18 01:45 | 0.062007 | 0.076321 | 0.074731 | 0
2025-08-18 01:50 | 0.062007 | 0.076282 | 0.074653 | 0
2025-08-18 01:55 | 0.062085 | 0.076321 | 0.074808 | 0.19992
2025-08-18 02:00 | 0.062007 | 0.076243 | 0.074769 | 0.19992
2025-08-18 02:05 | 0.062163 | 0.07636 | 0.074769 | 0.19992
2025-08-18 02:10 | 0.061969 | 0.076321 | 0.074692 | 0.19992
2025-08-18 02:15 | 0.06193 | 0.07636 | 0.074692 | 0.19992
2025-08-18 02:20 | 0.062007 | 0.076437 | 0.074769 | 0
2025-08-18 02:25 | 0.061891 | 0.076321 | 0.074769 | 0
2025-08-18 02:30 | 0.062085 | 0.076399 | 0.074808 | 0
2025-08-18 02:35 | 0.061852 | 0.076166 | 0.074808 | 0
2025-08-18 02:40 | 0.061969 | 0.076127 | 0.074731 | 0
2025-08-18 02:45 | 0.062007 | 0.076166 | 0.074692 | 0.19992
2025-08-18 02:50 | 0.062007 | 0.076243 | 0.074692 | 0.19992
2025-08-18 02:55 | 0.062085 | 0.076321 | 0.074769 | 0.19992
2025-08-18 03:00 | 0.062046 | 0.07636 | 0.074769 | 0.19992
2025-08-18 03:05 | 0.062124 | 0.076321 | 0.074808 | 0.19992
2025-08-18 03:10 | 0.062007 | 0.076321 | 0.074731 | 0.19992
2025-08-18 03:15 | 0.061969 | 0.076437 | 0.074653 | 0
2025-08-18 03:20 | 0.062124 | 0.076282 | 0.074847 | 0.19992
2025-08-18 03:25 | 0.062046 | 0.076243 | 0.074692 | 0
2025-08-18 03:30 | 0.062046 | 0.076205 | 0.074692 | 0.19992
2025-08-18 03:35 | 0.062085 | 0.076205 | 0.074808 | 0.19992
2025-08-18 03:40 | 0.062279 | 0.076321 | 0.074886 | 0.19992
2025-08-18 03:45 | 0.062085 | 0.076399 | 0.074731 | 0
2025-08-18 03:50 | 0.062163 | 0.076243 | 0.074731 | 0
2025-08-18 03:55 | 0.06193 | 0.07636 | 0.074692 | 0.19992
2025-08-18 04:00 | 0.062046 | 0.076243 | 0.074653 | 0
2025-08-18 04:05 | 0.062007 | 0.076166 | 0.074653 | 0.19992
2025-08-18 04:10 | 0.062046 | 0.076399 | 0.074731 | 0.19992
2025-08-18 04:15 | 0.062124 | 0.07636 | 0.074808 | 0.19992
2025-08-18 04:20 | 0.06193 | 0.07636 | 0.074886 | 0.19992
2025-08-18 04:25 | 0.06193 | 0.076321 | 0.074731 | 0.19992
2025-08-18 04:30 | 0.062085 | 0.076399 | 0.074692 | 0.19992
2025-08-18 04:35 | 0.062124 | 0.076399 | 0.074808 | 0.19992
2025-08-18 04:40 | 0.062124 | 0.076243 | 0.074808 | 0
2025-08-18 04:45 | 0.062124 | 0.07636 | 0.074692 | 0
2025-08-18 04:50 | 0.061969 | 0.076321 | 0.074692 | 0.19992
2025-08-18 04:55 | 0.062085 | 0.076399 | 0.074692 | 0.19992
2025-08-18 05:00 | 0.062124 | 0.076399 | 0.074731 | 0.19992
2025-08-18 05:05 | 0.062124 | 0.076282 | 0.074847 | 0.19992
2025-08-18 05:10 | 0.062085 | 0.076399 | 0.074731 | 0.39984
2025-08-18 05:15 | 0.062046 | 0.07636 | 0.074808 | 0.19992
2025-08-18 05:20 | 0.062007 | 0.076321 | 0.074731 | 0.19992
2025-08-18 05:25 | 0.062085 | 0.076321 | 0.074692 | 0.39984
2025-08-18 05:30 | 0.062163 | 0.076399 | 0.074847 | 0.19992
2025-08-18 05:35 | 0.062046 | 0.07636 | 0.074847 | 0
2025-08-18 05:40 | 0.062085 | 0.076321 | 0.074847 | 0.19992
2025-08-18 05:45 | 0.061969 | 0.076515 | 0.074731 | 0.19992
2025-08-18 05:50 | 0.062163 | 0.076515 | 0.074692 | 0.19992
2025-08-18 05:55 | 0.062124 | 0.076399 | 0.074731 | 0
2025-08-18 06:00 | 0.062046 | 0.076437 | 0.074769 | 0.19992
2025-08-18 06:05 | 0.062124 | 0.07636 | 0.074653 | 0.19992
2025-08-18 06:10 | 0.062124 | 0.076437 | 0.074731 | 0.39984
2025-08-18 06:15 | 0.062007 | 0.076437 | 0.074653 | 0.19992
2025-08-18 06:20 | 0.062201 | 0.076282 | 0.074769 | 0.39984
2025-08-18 06:25 | 0.061891 | 0.076282 | 0.074731 | 0.19992
2025-08-18 06:30 | 0.062046 | 0.076321 | 0.074692 | 0.19992
2025-08-18 06:35 | 0.061969 | 0.07636 | 0.074847 | 0.39984
2025-08-18 06:40 | 0.062085 | 0.076399 | 0.074769 | 0.19992
2025-08-18 06:45 | 0.06193 | 0.076282 | 0.074847 | 0.19992
2025-08-18 06:50 | 0.062124 | 0.076515 | 0.074769 | 0.19992
2025-08-18 06:55 | 0.062163 | 0.076476 | 0.074808 | 0.19992
2025-08-18 07:00 | 0.062201 | 0.076399 | 0.074692 | 0.19992
2025-08-18 07:05 | 0.062046 | 0.076437 | 0.074769 | 0.19992
2025-08-18 07:10 | 0.061969 | 0.076321 | 0.074847 | 0.39984
2025-08-18 07:15 | 0.062085 | 0.076437 | 0.074653 | 0.19992
2025-08-18 07:20 | 0.062007 | 0.076476 | 0.074692 | 0.19992
2025-08-18 07:25 | 0.062007 | 0.076437 | 0.074692 | 0.19992
2025-08-18 07:30 | 0.062163 | 0.076437 | 0.074692 | 0
2025-08-18 07:35 | 0.062007 | 0.076282 | 0.074692 | 0.19992
2025-08-18 07:40 | 0.062085 | 0.076476 | 0.074731 | 0.19992
2025-08-18 07:45 | 0.062085 | 0.076437 | 0.074808 | 0.19992
2025-08-18 07:50 | 0.062085 | 0.076437 | 0.074692 | 0.19992
2025-08-18 07:55 | 0.062085 | 0.076437 | 0.074692 | 0
2025-08-18 08:00 | 0.062007 | 0.076321 | 0.074808 | 0.19992
2025-08-18 08:05 | 0.062124 | 0.076437 | 0.074808 | 0.19992
2025-08-18 08:10 | 0.062124 | 0.076476 | 0.074653 | 0.19992
2025-08-18 08:15 | 0.062085 | 0.076515 | 0.074731 | 0.19992
2025-08-18 08:20 | 0.062201 | 0.076631 | 0.074847 | 0.19992
2025-08-18 08:25 | 0.062085 | 0.076476 | 0.074692 | 0.19992
2025-08-18 08:30 | 0.062046 | 0.076593 | 0.074575 | 0.39984
2025-08-18 08:35 | 0.062163 | 0.076476 | 0.074692 | 0.19992
2025-08-18 08:40 | 0.062163 | 0.076554 | 0.074769 | 0.19992
2025-08-18 08:45 | 0.062085 | 0.076321 | 0.074731 | 0.19992
2025-08-18 08:50 | 0.062163 | 0.076476 | 0.074731 | 0
2025-08-18 08:55 | 0.062046 | 0.076399 | 0.074731 | 0.19992
2025-08-18 09:00 | 0.062085 | 0.076282 | 0.074692 | 0.19992
2025-08-18 09:05 | 0.061891 | 0.076243 | 0.074731 | 0.19992
2025-08-18 09:10 | 0.061969 | 0.076205 | 0.074731 | 0.39984
2025-08-18 09:15 | 0.062007 | 0.076243 | 0.074653 | 0.19992
2025-08-18 09:20 | 0.062007 | 0.076243 | 0.074731 | 0.19992
2025-08-18 09:25 | 0.061969 | 0.076476 | 0.074769 | 0.19992
2025-08-18 09:30 | 0.06193 | 0.076243 | 0.074653 | 0.19992
2025-08-18 09:35 | 0.061969 | 0.076243 | 0.074692 | 0.19992
2025-08-18 09:40 | 0.062046 | 0.076399 | 0.074653 | 0
2025-08-18 09:45 | 0.062085 | 0.076243 | 0.074731 | 0
2025-08-18 09:50 | 0.062046 | 0.076088 | 0.074692 | 0
2025-08-18 09:55 | 0.062124 | 0.076282 | 0.074769 | 0.19992
2025-08-18 10:00 | 0.062046 | 0.076321 | 0.074731 | 0.19992
2025-08-18 10:05 | 0.062007 | 0.076243 | 0.074614 | 0.39984
2025-08-18 10:10 | 0.061891 | 0.076282 | 0.074731 | 0
2025-08-18 10:15 | 0.062046 | 0.076088 | 0.074692 | 0.19992
2025-08-18 10:20 | 0.062007 | 0.07636 | 0.074769 | 0.39984
2025-08-18 10:25 | 0.061969 | 0.076243 | 0.074575 | 0.39984
2025-08-18 10:30 | 0.062007 | 0.076282 | 0.074808 | 0.39984
2025-08-18 10:35 | 0.062007 | 0.076243 | 0.074692 | 0.39984
2025-08-18 10:40 | 0.061969 | 0.076127 | 0.074769 | 0.39984
2025-08-18 10:45 | 0.06193 | 0.076282 | 0.074614 | 0.19992
2025-08-18 10:50 | 0.061969 | 0.076321 | 0.074614 | 0.19992
2025-08-18 10:55 | 0.061969 | 0.076282 | 0.074692 | 0.19992
2025-08-18 11:00 | 0.061969 | 0.076243 | 0.074575 | 0.19992
2025-08-18 11:05 | 0.061891 | 0.076282 | 0.074731 | 0.19992
2025-08-18 11:10 | 0.06193 | 0.076166 | 0.074731 | 0.19992
2025-08-18 11:15 | 0.062007 | 0.076127 | 0.074769 | 0.19992
2025-08-18 11:20 | 0.06193 | 0.076243 | 0.074653 | 0.19992
2025-08-18 11:25 | 0.061891 | 0.076166 | 0.074537 | 0.19992
2025-08-18 11:30 | 0.062007 | 0.076205 | 0.074808 | 0.19992
2025-08-18 11:35 | 0.061969 | 0.076049 | 0.074769 | 0.19992
2025-08-18 11:40 | 0.062007 | 0.076205 | 0.074769 | 0.19992
2025-08-18 11:45 | 0.061697 | 0.076282 | 0.074731 | 0.19992
2025-08-18 11:50 | 0.062007 | 0.076243 | 0.074769 | 0
2025-08-18 11:55 | 0.061814 | 0.076205 | 0.074731 | 0.19992
2025-08-18 12:00 | 0.061891 | 0.076127 | 0.074808 | 0.19992
2025-08-18 12:05 | 0.061852 | 0.076049 | 0.074808 | 0.39984
2025-08-18 12:10 | 0.061891 | 0.075972 | 0.074808 | 0.19992
2025-08-18 12:15 | 0.061969 | 0.076127 | 0.074731 | 0.19992
2025-08-18 12:20 | 0.06193 | 0.076166 | 0.074731 | 0.59976
2025-08-18 12:25 | 0.061891 | 0.076088 | 0.074731 | 0.39984
2025-08-18 12:30 | 0.061852 | 0.076282 | 0.074731 | 0.19992
2025-08-18 12:35 | 0.061891 | 0.076088 | 0.074808 | 0
2025-08-18 12:40 | 0.061891 | 0.076049 | 0.074692 | 0.19992
2025-08-18 12:45 | 0.061814 | 0.076127 | 0.074692 | 0.39984
2025-08-18 12:50 | 0.061891 | 0.076049 | 0.074769 | 0.19992
2025-08-18 12:55 | 0.061814 | 0.075972 | 0.074769 | 0.19992
2025-08-18 13:00 | 0.061969 | 0.076049 | 0.074769 | 0.19992
2025-08-18 13:05 | 0.061775 | 0.076127 | 0.074847 | 0.39984
2025-08-18 13:10 | 0.061852 | 0.076127 | 0.074731 | 0.19992
2025-08-18 13:15 | 0.061852 | 0.076011 | 0.074692 | 0.19992
2025-08-18 13:20 | 0.06193 | 0.075972 | 0.074847 | 0.39984
2025-08-18 13:25 | 0.061736 | 0.076049 | 0.074692 | 0.19992
2025-08-18 13:30 | 0.061697 | 0.076011 | 0.074769 | 0.39984
2025-08-18 13:35 | 0.061736 | 0.076166 | 0.074653 | 0.19992
2025-08-18 13:40 | 0.061852 | 0.076243 | 0.074808 | 0.59976
2025-08-18 13:45 | 0.06193 | 0.076049 | 0.074731 | 0.39984
2025-08-18 13:50 | 0.061697 | 0.076127 | 0.074731 | 0.39984
2025-08-18 13:55 | 0.061852 | 0.075972 | 0.074731 | 0.59976
2025-08-18 14:00 | 0.061775 | 0.076011 | 0.074808 | 0.39984
2025-08-18 14:05 | 0.061814 | 0.076011 | 0.074731 | 0.39984
2025-08-18 14:10 | 0.061852 | 0.076049 | 0.074847 | 0.39984
2025-08-18 14:15 | 0.061814 | 0.075972 | 0.074692 | 0.39984
2025-08-18 14:20 | 0.061697 | 0.076166 | 0.074808 | 0.39984
2025-08-18 14:25 | 0.061736 | 0.076088 | 0.074769 | 0.39984
2025-08-18 14:30 | 0.06193 | 0.076088 | 0.074847 | 0.39984
2025-08-18 14:35 | 0.061736 | 0.076166 | 0.074808 | 0.39984
2025-08-18 14:40 | 0.061814 | 0.076127 | 0.074653 | 0.39984
2025-08-18 14:45 | 0.061891 | 0.076088 | 0.074692 | 0.39984
2025-08-18 14:50 | 0.061736 | 0.076088 | 0.074692 | 0.19992
2025-08-18 14:55 | 0.06162 | 0.076011 | 0.074847 | 0.19992
2025-08-18 15:00 | 0.061852 | 0.075894 | 0.074808 | 0.39984
2025-08-18 15:05 | 0.061814 | 0.076011 | 0.074653 | 0.39984
2025-08-18 15:10 | 0.061852 | 0.076011 | 0.074692 | 0.39984
2025-08-18 15:15 | 0.061891 | 0.076088 | 0.074653 | 0.39984
2025-08-18 15:20 | 0.061697 | 0.076166 | 0.074692 | 0.39984
2025-08-18 15:25 | 0.061775 | 0.075972 | 0.074692 | 0.19992
2025-08-18 15:30 | 0.061852 | 0.076088 | 0.074769 | 0.39984
2025-08-18 15:35 | 0.061814 | 0.076166 | 0.074653 | 0.39984
2025-08-18 15:40 | 0.061697 | 0.076088 | 0.074808 | 0.39984
2025-08-18 15:45 | 0.061775 | 0.076011 | 0.074808 | 0.39984
2025-08-18 15:50 | 0.061697 | 0.075972 | 0.074731 | 0.39984
2025-08-18 15:55 | 0.061736 | 0.076166 | 0.074731 | 0.39984
2025-08-18 16:00 | 0.061891 | 0.076011 | 0.074653 | 0.59976
2025-08-18 16:05 | 0.061775 | 0.076127 | 0.074731 | 0.39984
2025-08-18 16:10 | 0.061736 | 0.076127 | 0.074769 | 0.39984
2025-08-18 16:15 | 0.061775 | 0.076049 | 0.074692 | 0.39984
2025-08-18 16:20 | 0.061775 | 0.076088 | 0.074692 | 0.39984
2025-08-18 16:25 | 0.061814 | 0.076127 | 0.074692 | 0.39984
2025-08-18 16:30 | 0.061736 | 0.076049 | 0.074731 | 0.39984
2025-08-18 16:35 | 0.061814 | 0.076049 | 0.074886 | 0.39984
2025-08-18 16:40 | 0.061697 | 0.075933 | 0.074692 | 0.19992
2025-08-18 16:45 | 0.061814 | 0.076127 | 0.074692 | 0.39984
2025-08-18 16:50 | 0.061736 | 0.076011 | 0.074692 | 0.39984
2025-08-18 16:55 | 0.061697 | 0.075856 | 0.074808 | 0.19992
2025-08-18 17:00 | 0.061658 | 0.075933 | 0.074692 | 0.19992
2025-08-18 17:05 | 0.061814 | 0.075972 | 0.074614 | 0.39984
2025-08-18 17:10 | 0.061697 | 0.076049 | 0.074731 | 0.19992
2025-08-18 17:15 | 0.061775 | 0.076166 | 0.074808 | 0.39984
2025-08-18 17:20 | 0.061814 | 0.076011 | 0.074847 | 0.39984
2025-08-18 17:25 | 0.061775 | 0.075856 | 0.074808 | 0.39984
2025-08-18 17:30 | 0.061775 | 0.075933 | 0.074769 | 0.39984
2025-08-18 17:35 | 0.061736 | 0.075972 | 0.074692 | 0.39984
2025-08-18 17:40 | 0.061736 | 0.076049 | 0.074731 | 0.39984
2025-08-18 17:45 | 0.06162 | 0.075933 | 0.074692 | 0.39984
2025-08-18 17:50 | 0.061581 | 0.076049 | 0.074769 | 0.59976
2025-08-18 17:55 | 0.061736 | 0.076049 | 0.074692 | 0.39984
2025-08-18 18:00 | 0.06162 | 0.075933 | 0.074731 | 0.19992
2025-08-18 18:05 | 0.061658 | 0.075894 | 0.074692 | 0.39984
2025-08-18 18:10 | 0.061658 | 0.076088 | 0.074614 | 0.19992
2025-08-18 18:15 | 0.061775 | 0.076049 | 0.074614 | 0.19992
2025-08-18 18:20 | 0.061736 | 0.076127 | 0.074769 | 0.39984
2025-08-18 18:25 | 0.061736 | 0.076049 | 0.074731 | 0.39984
2025-08-18 18:30 | 0.061736 | 0.075856 | 0.074692 | 0.39984
2025-08-18 18:35 | 0.061697 | 0.075933 | 0.074731 | 0.39984
2025-08-18 18:40 | 0.061814 | 0.075972 | 0.074769 | 0.39984
2025-08-18 18:45 | 0.061736 | 0.076011 | 0.074692 | 0.39984
2025-08-18 18:50 | 0.061658 | 0.076011 | 0.074769 | 0.19992
2025-08-18 18:55 | 0.061697 | 0.076127 | 0.074731 | 0.19992
2025-08-18 19:00 | 0.061658 | 0.076011 | 0.074769 | 0.39984
2025-08-18 19:05 | 0.061658 | 0.076011 | 0.074769 | 0.39984
2025-08-18 19:10 | 0.061697 | 0.075933 | 0.074769 | 0.39984
2025-08-18 19:15 | 0.061697 | 0.075972 | 0.074769 | 0.39984
2025-08-18 19:20 | 0.061697 | 0.076011 | 0.074731 | 0.39984
2025-08-18 19:25 | 0.061775 | 0.076011 | 0.074731 | 0.39984
2025-08-18 19:30 | 0.061697 | 0.075894 | 0.074731 | 0.39984
2025-08-18 19:35 | 0.06162 | 0.076011 | 0.074653 | 0.19992
2025-08-18 19:40 | 0.061697 | 0.075972 | 0.074731 | 0.39984
2025-08-18 19:45 | 0.061658 | 0.076049 | 0.074731 | 0.39984
2025-08-18 19:50 | 0.061658 | 0.076049 | 0.074692 | 0.19992
2025-08-18 19:55 | 0.061775 | 0.076011 | 0.074731 | 0.19992
2025-08-18 20:00 | 0.061542 | 0.076049 | 0.074769 | 0.19992
2025-08-18 20:05 | 0.061736 | 0.076049 | 0.074692 | 0.19992
2025-08-18 20:10 | 0.061736 | 0.076049 | 0.074769 | 0.19992
2025-08-18 20:15 | 0.061814 | 0.076049 | 0.074731 | 0.19992
2025-08-18 20:20 | 0.061814 | 0.076049 | 0.074847 | 0.19992
2025-08-18 20:25 | 0.061852 | 0.076088 | 0.074731 | 0.19992
2025-08-18 20:30 | 0.061736 | 0.076088 | 0.074769 | 0
2025-08-18 20:35 | 0.061658 | 0.076011 | 0.074653 | 0
2025-08-18 20:40 | 0.061891 | 0.075972 | 0.074731 | 0
2025-08-18 20:45 | 0.061814 | 0.075972 | 0.074769 | 0
2025-08-18 20:50 | 0.061736 | 0.075933 | 0.074692 | 0.19992
2025-08-18 20:55 | 0.061736 | 0.075933 | 0.074847 | 0.19992
2025-08-18 21:00 | 0.061775 | 0.076127 | 0.074731 | 0
2025-08-18 21:05 | 0.061697 | 0.076127 | 0.074653 | 0
2025-08-18 21:10 | 0.061775 | 0.076011 | 0.074614 | 0
2025-08-18 21:15 | 0.061581 | 0.076011 | 0.074808 | 0
2025-08-18 21:20 | 0.061852 | 0.076011 | 0.074769 | 0
2025-08-18 21:25 | 0.061852 | 0.076011 | 0.074731 | 0.19992
2025-08-18 21:30 | 0.061775 | 0.076049 | 0.074653 | 0.19992
2025-08-18 21:35 | 0.061775 | 0.076011 | 0.074731 | 0.19992
2025-08-18 21:40 | 0.061775 | 0.076088 | 0.074769 | 0.19992
2025-08-18 21:45 | 0.061775 | 0.076049 | 0.074769 | 0.19992
2025-08-18 21:50 | 0.061814 | 0.076205 | 0.074692 | 0
2025-08-18 21:55 | 0.061736 | 0.076127 | 0.074653 | 0.19992
2025-08-18 22:00 | 0.061852 | 0.076243 | 0.074769 | 0.19992
2025-08-18 22:05 | 0.061775 | 0.076205 | 0.074692 | 0
2025-08-18 22:10 | 0.061697 | 0.076088 | 0.074808 | 0.19992
2025-08-18 22:15 | 0.061736 | 0.076049 | 0.074653 | 0
2025-08-18 22:20 | 0.061814 | 0.076011 | 0.074653 | 0
2025-08-18 22:25 | 0.061814 | 0.076049 | 0.074808 | 0
2025-08-18 22:30 | 0.061775 | 0.076088 | 0.074614 | 0
2025-08-18 22:35 | 0.061775 | 0.076011 | 0.074731 | 0
2025-08-18 22:40 | 0.061736 | 0.076205 | 0.074808 | 0.19992
2025-08-18 22:45 | 0.061736 | 0.076011 | 0.074692 | 0
2025-08-18 22:50 | 0.061775 | 0.076049 | 0.074731 | 0.19992
2025-08-18 22:55 | 0.061736 | 0.075894 | 0.074769 | 0.19992
2025-08-18 23:00 | 0.061736 | 0.076049 | 0.074692 | 0
2025-08-18 23:05 | 0.061697 | 0.076011 | 0.074653 | 0
2025-08-18 23:10 | 0.061736 | 0.076011 | 0.074731 | 0
2025-08-18 23:15 | 0.061814 | 0.076088 | 0.074614 | 0
2025-08-18 23:20 | 0.061775 | 0.076166 | 0.074769 | 0
2025-08-18 23:25 | 0.061814 | 0.076166 | 0.074692 | 0
2025-08-18 23:30 | 0.061891 | 0.076205 | 0.074614 | 0.19992
2025-08-18 23:35 | 0.061814 | 0.076049 | 0.074692 | 0
2025-08-18 23:40 | 0.061852 | 0.076166 | 0.074692 | 0.19992
2025-08-18 23:45 | 0.061891 | 0.076166 | 0.074731 | 0.19992
2025-08-18 23:50 | 0.061814 | 0.076127 | 0.074886 | 0.19992
2025-08-18 23:55 | 0.061891 | 0.076243 | 0.074886 | 0
2025-08-19 | 0.061736 | 0.076088 | 0.074692 | 0
2025-08-19 00:05 | 0.061697 | 0.076049 | 0.074808 | 0
2025-08-19 00:10 | 0.061814 | 0.076049 | 0.074769 | 0.19992
2025-08-19 00:15 | 0.061814 | 0.076011 | 0.074808 | 0
2025-08-19 00:20 | 0.061775 | 0.076166 | 0.074653 | 0
2025-08-19 00:25 | 0.061852 | 0.076011 | 0.074653 | 0
2025-08-19 00:30 | 0.061775 | 0.076088 | 0.074808 | 0
2025-08-19 00:35 | 0.061969 | 0.076243 | 0.074769 | 0
2025-08-19 00:40 | 0.061775 | 0.076127 | 0.074614 | 0
2025-08-19 00:45 | 0.06193 | 0.076049 | 0.074692 | 0.19992
2025-08-19 00:50 | 0.061891 | 0.076166 | 0.074731 | 0.19992
2025-08-19 00:55 | 0.061736 | 0.076205 | 0.074731 | 0
2025-08-19 01:00 | 0.061891 | 0.076321 | 0.074769 | 0
2025-08-19 01:05 | 0.06193 | 0.076243 | 0.074692 | 0.19992
2025-08-19 01:10 | 0.061891 | 0.076166 | 0.074692 | 0.19992
2025-08-19 01:15 | 0.06193 | 0.076205 | 0.074731 | 0.19992
2025-08-19 01:20 | 0.06193 | 0.076127 | 0.074769 | 0.19992
2025-08-19 01:25 | 0.062046 | 0.076282 | 0.074847 | 0
2025-08-19 01:30 | 0.062007 | 0.076282 | 0.074769 | 0.19992
2025-08-19 01:35 | 0.061814 | 0.076205 | 0.074692 | 0.19992
2025-08-19 01:40 | 0.06193 | 0.076282 | 0.074692 | 0
2025-08-19 01:45 | 0.06193 | 0.07636 | 0.074769 | 0.19992
2025-08-19 01:50 | 0.061969 | 0.07636 | 0.074692 | 0.19992
2025-08-19 01:55 | 0.06193 | 0.076166 | 0.074653 | 0
2025-08-19 02:00 | 0.061969 | 0.076205 | 0.074731 | 0.19992
2025-08-19 02:05 | 0.061814 | 0.076205 | 0.074692 | 0.19992
2025-08-19 02:10 | 0.06193 | 0.076205 | 0.074731 | 0
2025-08-19 02:15 | 0.06193 | 0.076282 | 0.074731 | -0.19992
2025-08-19 02:20 | 0.061969 | 0.076243 | 0.074769 | 0
2025-08-19 02:25 | 0.061891 | 0.076243 | 0.074731 | 0
2025-08-19 02:30 | 0.062046 | 0.076243 | 0.074692 | 0
2025-08-19 02:35 | 0.061969 | 0.076321 | 0.074731 | 0
2025-08-19 02:40 | 0.061891 | 0.076321 | 0.074769 | 0
2025-08-19 02:45 | 0.062007 | 0.076321 | 0.074731 | 0.19992
2025-08-19 02:50 | 0.062085 | 0.076243 | 0.074692 | 0.19992
2025-08-19 02:55 | 0.06193 | 0.076321 | 0.074847 | 0.19992
2025-08-19 03:00 | 0.062124 | 0.076205 | 0.074769 | 0.19992
2025-08-19 03:05 | 0.062007 | 0.07636 | 0.074575 | 0.19992
2025-08-19 03:10 | 0.061969 | 0.076321 | 0.074731 | 0
2025-08-19 03:15 | 0.062085 | 0.076282 | 0.074653 | 0.39984
2025-08-19 03:20 | 0.062007 | 0.07636 | 0.074653 | 0.19992
2025-08-19 03:25 | 0.061969 | 0.076243 | 0.074731 | 0
2025-08-19 03:30 | 0.061969 | 0.076282 | 0.074808 | 0.19992
2025-08-19 03:35 | 0.062007 | 0.076205 | 0.074808 | 0.19992
2025-08-19 03:40 | 0.062007 | 0.076243 | 0.074575 | 0.19992
2025-08-19 03:45 | 0.061891 | 0.076321 | 0.074847 | 0.19992
2025-08-19 03:50 | 0.061969 | 0.076321 | 0.074808 | 0
2025-08-19 03:55 | 0.06193 | 0.07636 | 0.074731 | 0
2025-08-19 04:00 | 0.062046 | 0.076321 | 0.074731 | 0
2025-08-19 04:05 | 0.062085 | 0.076282 | 0.074769 | 0
2025-08-19 04:10 | 0.062046 | 0.076088 | 0.074769 | 0
2025-08-19 04:15 | 0.06193 | 0.076088 | 0.074731 | 0.19992
2025-08-19 04:20 | 0.062007 | 0.076088 | 0.074731 | 0
2025-08-19 04:25 | 0.062163 | 0.076127 | 0.074731 | 0.19992
2025-08-19 04:30 | 0.062007 | 0.076321 | 0.074731 | 0.19992
2025-08-19 04:35 | 0.061969 | 0.07636 | 0.074808 | 0
2025-08-19 04:40 | 0.062007 | 0.07636 | 0.074808 | 0.19992
2025-08-19 04:45 | 0.06193 | 0.07636 | 0.074808 | 0
2025-08-19 04:50 | 0.062085 | 0.076321 | 0.074731 | 0.19992
2025-08-19 04:55 | 0.062007 | 0.076321 | 0.074769 | 0
2025-08-19 05:00 | 0.062007 | 0.07636 | 0.074808 | 0
2025-08-19 05:05 | 0.061969 | 0.076321 | 0.074731 | 0
2025-08-19 05:10 | 0.062046 | 0.076321 | 0.074769 | 0.19992
2025-08-19 05:15 | 0.062085 | 0.076243 | 0.074653 | 0.19992
2025-08-19 05:20 | 0.062085 | 0.076282 | 0.074731 | 0.19992
2025-08-19 05:25 | 0.062085 | 0.076282 | 0.074769 | 0
2025-08-19 05:30 | 0.062046 | 0.076399 | 0.074731 | 0
2025-08-19 05:35 | 0.06193 | 0.07636 | 0.074692 | 0.19992
2025-08-19 05:40 | 0.062046 | 0.076399 | 0.074886 | 0.19992
2025-08-19 05:45 | 0.06193 | 0.076282 | 0.074769 | 0.19992
2025-08-19 05:50 | 0.062046 | 0.076243 | 0.074731 | 0
2025-08-19 05:55 | 0.062007 | 0.076437 | 0.074808 | 0
2025-08-19 06:00 | 0.061969 | 0.076437 | 0.074769 | 0.19992
2025-08-19 06:05 | 0.06193 | 0.076476 | 0.074769 | 0
2025-08-19 06:10 | 0.062007 | 0.076321 | 0.074731 | 0
2025-08-19 06:15 | 0.062085 | 0.07636 | 0.074769 | 0
2025-08-19 06:20 | 0.062007 | 0.076321 | 0.074731 | 0
2025-08-19 06:25 | 0.062007 | 0.07636 | 0.074769 | 0.19992
2025-08-19 06:30 | 0.062046 | 0.076476 | 0.074886 | 0
2025-08-19 06:35 | 0.062046 | 0.076399 | 0.074808 | 0.19992
2025-08-19 06:40 | 0.062085 | 0.076399 | 0.074692 | 0.19992
2025-08-19 06:45 | 0.062124 | 0.076399 | 0.074692 | 0.19992
2025-08-19 06:50 | 0.062046 | 0.076476 | 0.074731 | 0.19992
2025-08-19 06:55 | 0.061852 | 0.076437 | 0.074847 | 0.19992
2025-08-19 07:00 | 0.061969 | 0.076437 | 0.074808 | 0.19992
2025-08-19 07:05 | 0.061891 | 0.076399 | 0.074769 | 0.19992
2025-08-19 07:10 | 0.062007 | 0.076437 | 0.074808 | 0.19992
2025-08-19 07:15 | 0.061969 | 0.076399 | 0.074808 | 0
2025-08-19 07:20 | 0.062046 | 0.07636 | 0.074808 | 0
2025-08-19 07:25 | 0.062007 | 0.076437 | 0.074731 | 0
2025-08-19 07:30 | 0.06193 | 0.076399 | 0.074731 | 0.19992
2025-08-19 07:35 | 0.062085 | 0.076515 | 0.074692 | 0.19992
2025-08-19 07:40 | 0.061891 | 0.076399 | 0.074653 | 0.19992
2025-08-19 07:45 | 0.062007 | 0.076321 | 0.074731 | 0.19992
2025-08-19 07:50 | 0.06193 | 0.07636 | 0.074692 | 0
2025-08-19 07:55 | 0.061969 | 0.076476 | 0.074769 | 0
2025-08-19 08:00 | 0.062007 | 0.076437 | 0.074808 | 0.19992
2025-08-19 08:05 | 0.06193 | 0.076476 | 0.074769 | 0
2025-08-19 08:10 | 0.062046 | 0.076476 | 0.074769 | 0.19992
2025-08-19 08:15 | 0.062124 | 0.076321 | 0.074808 | 0
2025-08-19 08:20 | 0.061969 | 0.076476 | 0.074847 | 0
2025-08-19 08:25 | 0.062124 | 0.076554 | 0.074769 | 0
2025-08-19 08:30 | 0.062124 | 0.07636 | 0.074925 | 0
2025-08-19 08:35 | 0.062163 | 0.07636 | 0.074847 | 0
2025-08-19 08:40 | 0.062124 | 0.076515 | 0.074769 | 0
2025-08-19 08:45 | 0.062085 | 0.076437 | 0.074653 | -0.19992
2025-08-19 08:50 | 0.062163 | 0.076476 | 0.074769 | -0.19992
2025-08-19 08:55 | 0.062201 | 0.076515 | 0.074731 | 0.19992
2025-08-19 09:00 | 0.062007 | 0.076554 | 0.074808 | 0
2025-08-19 09:05 | 0.062046 | 0.076476 | 0.074847 | 0
2025-08-19 09:10 | 0.062046 | 0.076515 | 0.074886 | 0
2025-08-19 09:15 | 0.062163 | 0.076437 | 0.074847 | 0
2025-08-19 09:20 | 0.062046 | 0.076593 | 0.074769 | 0
2025-08-19 09:25 | 0.062163 | 0.076437 | 0.074731 | 0.19992
2025-08-19 09:30 | 0.062007 | 0.076437 | 0.074692 | 0
2025-08-19 09:35 | 0.062085 | 0.076476 | 0.074653 | 0
2025-08-19 09:40 | 0.062007 | 0.076593 | 0.074769 | -0.19992
2025-08-19 09:45 | 0.062085 | 0.076515 | 0.074808 | 0
2025-08-19 09:50 | 0.062007 | 0.076554 | 0.074731 | 0
2025-08-19 09:55 | 0.062124 | 0.076399 | 0.074769 | 0
2025-08-19 10:00 | 0.062124 | 0.076476 | 0.074847 | 0
2025-08-19 10:05 | 0.062124 | 0.076437 | 0.074653 | 0.19992
2025-08-19 10:10 | 0.062163 | 0.076437 | 0.074769 | 0
2025-08-19 10:15 | 0.06224 | 0.076437 | 0.074692 | 0
2025-08-19 10:20 | 0.062124 | 0.076515 | 0.074808 | 0
2025-08-19 10:25 | 0.062279 | 0.076476 | 0.074731 | 0.19992
2025-08-19 10:30 | 0.062085 | 0.076476 | 0.074653 | 0
2025-08-19 10:35 | 0.062163 | 0.076399 | 0.074769 | 0
2025-08-19 10:40 | 0.062046 | 0.076476 | 0.074731 | 0
2025-08-19 10:45 | 0.062046 | 0.076554 | 0.074808 | 0
2025-08-19 10:50 | 0.062007 | 0.076437 | 0.074925 | 0.19992
2025-08-19 10:55 | 0.062007 | 0.07636 | 0.074769 | 0.19992
2025-08-19 11:00 | 0.062085 | 0.076437 | 0.074692 | 0.19992
2025-08-19 11:05 | 0.062124 | 0.076437 | 0.074731 | 0
2025-08-19 11:10 | 0.062124 | 0.076515 | 0.074769 | 0.19992
2025-08-19 11:15 | 0.062163 | 0.076554 | 0.074769 | 0
2025-08-19 11:20 | 0.062201 | 0.076476 | 0.074731 | 0.19992
2025-08-19 11:25 | 0.062085 | 0.076593 | 0.074808 | 0.19992
2025-08-19 11:30 | 0.062124 | 0.076515 | 0.074769 | 0.19992
2025-08-19 11:35 | 0.062124 | 0.076437 | 0.074847 | 0.19992
2025-08-19 11:40 | 0.062124 | 0.076515 | 0.074653 | 0.19992
2025-08-19 11:45 | 0.062124 | 0.076515 | 0.074808 | 0.39984
2025-08-19 11:50 | 0.062085 | 0.076476 | 0.074653 | 0.19992
2025-08-19 11:55 | 0.061969 | 0.076515 | 0.074769 | 0
2025-08-19 12:00 | 0.062046 | 0.076515 | 0.074653 | 0
2025-08-19 12:05 | 0.062124 | 0.076631 | 0.074847 | 0
2025-08-19 12:10 | 0.062007 | 0.076554 | 0.074614 | -0.19992
2025-08-19 12:15 | 0.062124 | 0.076554 | 0.074692 | 0.19992
2025-08-19 12:20 | 0.062201 | 0.076515 | 0.074808 | 0.19992
2025-08-19 12:25 | 0.062085 | 0.07667 | 0.074847 | 0.19992
2025-08-19 12:30 | 0.062007 | 0.076476 | 0.074769 | 0.19992
2025-08-19 12:35 | 0.062007 | 0.076515 | 0.074847 | 0.39984
2025-08-19 12:40 | 0.062201 | 0.076476 | 0.074808 | 0.39984
2025-08-19 12:45 | 0.062124 | 0.076554 | 0.074769 | 0.19992
2025-08-19 12:50 | 0.062046 | 0.07667 | 0.074808 | 0.39984
2025-08-19 12:55 | 0.062085 | 0.076593 | 0.074769 | 0.19992
2025-08-19 13:00 | 0.062163 | 0.076593 | 0.074731 | 0.19992
2025-08-19 13:05 | 0.062124 | 0.076631 | 0.074731 | 0.19992
2025-08-19 13:10 | 0.062201 | 0.076593 | 0.074769 | 0.19992
2025-08-19 13:15 | 0.062163 | 0.076554 | 0.074731 | 0.19992
2025-08-19 13:20 | 0.062279 | 0.076437 | 0.074731 | 0.19992
2025-08-19 13:25 | 0.062124 | 0.076554 | 0.074769 | 0.19992
2025-08-19 13:30 | 0.062201 | 0.076515 | 0.074769 | 0.19992
2025-08-19 13:35 | 0.062279 | 0.076554 | 0.074769 | 0.19992
2025-08-19 13:40 | 0.062201 | 0.076554 | 0.074769 | 0.19992
2025-08-19 13:45 | 0.062163 | 0.076476 | 0.074731 | 0.19992
2025-08-19 13:50 | 0.062085 | 0.076515 | 0.074769 | 0.19992
2025-08-19 13:55 | 0.062201 | 0.076593 | 0.074847 | 0.19992
2025-08-19 14:00 | 0.062279 | 0.076437 | 0.074769 | 0
2025-08-19 14:05 | 0.062124 | 0.076515 | 0.074769 | 0
2025-08-19 14:10 | 0.062318 | 0.076437 | 0.074731 | 0.19992
2025-08-19 14:15 | 0.062279 | 0.076554 | 0.074731 | 0
2025-08-19 14:20 | 0.062201 | 0.076515 | 0.074808 | 0.19992
2025-08-19 14:25 | 0.062163 | 0.076515 | 0.074731 | 0.19992
2025-08-19 14:30 | 0.062124 | 0.076476 | 0.074769 | 0.19992
2025-08-19 14:35 | 0.062201 | 0.07636 | 0.074769 | 0.19992
2025-08-19 14:40 | 0.06224 | 0.076321 | 0.074769 | 0.19992
2025-08-19 14:45 | 0.062124 | 0.076476 | 0.074769 | 0.19992
2025-08-19 14:50 | 0.062163 | 0.076515 | 0.074886 | 0.19992
2025-08-19 14:55 | 0.062163 | 0.076399 | 0.074808 | 0.19992
2025-08-19 15:00 | 0.062124 | 0.076554 | 0.074886 | 0
2025-08-19 15:05 | 0.062201 | 0.076476 | 0.074808 | 0
2025-08-19 15:10 | 0.062124 | 0.076476 | 0.074808 | 0.19992
2025-08-19 15:15 | 0.062163 | 0.07636 | 0.074847 | 0.19992
2025-08-19 15:20 | 0.062046 | 0.076476 | 0.074692 | 0.39984
2025-08-19 15:25 | 0.062163 | 0.076437 | 0.074847 | 0.39984
2025-08-19 15:30 | 0.062124 | 0.076554 | 0.074808 | 0.19992
2025-08-19 15:35 | 0.062046 | 0.076476 | 0.074808 | 0.19992
2025-08-19 15:40 | 0.062085 | 0.076593 | 0.074769 | 0.19992
2025-08-19 15:45 | 0.062124 | 0.076476 | 0.074731 | 0.39984
2025-08-19 15:50 | 0.062163 | 0.07636 | 0.074731 | 0.19992
2025-08-19 15:55 | 0.062046 | 0.076399 | 0.074847 | 0.19992
2025-08-19 16:00 | 0.061969 | 0.076437 | 0.074808 | 0
2025-08-19 16:05 | 0.062279 | 0.076515 | 0.074808 | 0.19992
2025-08-19 16:10 | 0.062124 | 0.07636 | 0.074847 | 0.19992
2025-08-19 16:15 | 0.062085 | 0.076554 | 0.074808 | 0.19992
2025-08-19 16:20 | 0.062279 | 0.076399 | 0.074692 | 0.19992
2025-08-19 16:25 | 0.062279 | 0.076515 | 0.074692 | 0
2025-08-19 16:30 | 0.062163 | 0.076399 | 0.074847 | 0.19992
2025-08-19 16:35 | 0.062163 | 0.076437 | 0.074847 | 0
2025-08-19 16:40 | 0.062201 | 0.076437 | 0.074731 | 0
2025-08-19 16:45 | 0.06224 | 0.076515 | 0.074653 | 0
2025-08-19 16:50 | 0.062201 | 0.076515 | 0.074653 | 0
2025-08-19 16:55 | 0.062201 | 0.076476 | 0.074614 | 0
2025-08-19 17:00 | 0.062318 | 0.076476 | 0.074808 | 0.19992
2025-08-19 17:05 | 0.062085 | 0.076476 | 0.074692 | 0.19992
2025-08-19 17:10 | 0.062124 | 0.07667 | 0.074769 | 0.19992
2025-08-19 17:15 | 0.062163 | 0.076554 | 0.074769 | 0.19992
2025-08-19 17:20 | 0.062124 | 0.076554 | 0.074731 | 0.19992
2025-08-19 17:25 | 0.062046 | 0.076476 | 0.074731 | 0.39984
2025-08-19 17:30 | 0.062085 | 0.076437 | 0.074614 | 0.19992
2025-08-19 17:35 | 0.062124 | 0.076476 | 0.074692 | 0.19992
2025-08-19 17:40 | 0.062163 | 0.076554 | 0.074731 | 0.19992
2025-08-19 17:45 | 0.062085 | 0.076631 | 0.074769 | 0
2025-08-19 17:50 | 0.061969 | 0.076437 | 0.074614 | 0.39984
2025-08-19 17:55 | 0.062124 | 0.076476 | 0.074769 | 0.19992
2025-08-19 18:00 | 0.062163 | 0.076593 | 0.074769 | 0.19992
2025-08-19 18:05 | 0.062279 | 0.076476 | 0.074847 | 0.19992
2025-08-19 18:10 | 0.062124 | 0.076554 | 0.074731 | 0.19992
2025-08-19 18:15 | 0.062357 | 0.076593 | 0.074653 | 0.19992
2025-08-19 18:20 | 0.062163 | 0.076476 | 0.074808 | 0.19992
2025-08-19 18:25 | 0.062124 | 0.076476 | 0.074769 | 0.19992
2025-08-19 18:30 | 0.062085 | 0.076515 | 0.074653 | 0.19992
2025-08-19 18:35 | 0.062085 | 0.076554 | 0.074769 | 0
2025-08-19 18:40 | 0.062085 | 0.07636 | 0.074692 | 0.19992
2025-08-19 18:45 | 0.062163 | 0.076437 | 0.074808 | 0
2025-08-19 18:50 | 0.062201 | 0.076593 | 0.074808 | 0.19992
2025-08-19 18:55 | 0.06224 | 0.076437 | 0.074731 | 0
2025-08-19 19:00 | 0.06224 | 0.076515 | 0.074769 | 0.19992
2025-08-19 19:05 | 0.062085 | 0.076515 | 0.074653 | 0.19992
2025-08-19 19:10 | 0.062201 | 0.07667 | 0.074653 | 0.19992
2025-08-19 19:15 | 0.062279 | 0.076476 | 0.074808 | 0
2025-08-19 19:20 | 0.062085 | 0.076631 | 0.074692 | 0
2025-08-19 19:25 | 0.062085 | 0.076515 | 0.074769 | 0
2025-08-19 19:30 | 0.061969 | 0.076515 | 0.074653 | 0
2025-08-19 19:35 | 0.062201 | 0.076554 | 0.074614 | 0.19992
2025-08-19 19:40 | 0.062318 | 0.076437 | 0.074692 | 0
2025-08-19 19:45 | 0.062124 | 0.076399 | 0.074692 | 0
2025-08-19 19:50 | 0.062279 | 0.076515 | 0.074808 | 0
2025-08-19 19:55 | 0.062163 | 0.076554 | 0.074808 | 0
2025-08-19 20:00 | 0.062124 | 0.076631 | 0.074925 | 0
2025-08-19 20:05 | 0.062163 | 0.076515 | 0.074769 | 0
2025-08-19 20:10 | 0.062163 | 0.076437 | 0.074692 | 0
2025-08-19 20:15 | 0.062201 | 0.076631 | 0.074769 | 0
2025-08-19 20:20 | 0.062085 | 0.076554 | 0.074731 | 0
2025-08-19 20:25 | 0.062163 | 0.076593 | 0.074808 | 0
2025-08-19 20:30 | 0.062201 | 0.07667 | 0.074731 | 0.19992
2025-08-19 20:35 | 0.062163 | 0.076476 | 0.074692 | 0
2025-08-19 20:40 | 0.062007 | 0.076515 | 0.074847 | 0.19992
2025-08-19 20:45 | 0.062201 | 0.076554 | 0.074769 | 0
2025-08-19 20:50 | 0.062201 | 0.076593 | 0.074769 | 0.19992
2025-08-19 20:55 | 0.062007 | 0.076593 | 0.074731 | 0
2025-08-19 21:00 | 0.061969 | 0.076476 | 0.074769 | 0
2025-08-19 21:05 | 0.062085 | 0.076515 | 0.074731 | 0
2025-08-19 21:10 | 0.06224 | 0.076593 | 0.074692 | 0.19992
2025-08-19 21:15 | 0.062201 | 0.076554 | 0.074653 | 0.19992
2025-08-19 21:20 | 0.062163 | 0.076399 | 0.074731 | 0
2025-08-19 21:25 | 0.062163 | 0.076631 | 0.074769 | 0
2025-08-19 21:30 | 0.062201 | 0.07667 | 0.074653 | 0.19992
2025-08-19 21:35 | 0.062201 | 0.076476 | 0.074731 | 0.19992
2025-08-19 21:40 | 0.06224 | 0.076631 | 0.074731 | 0.19992
2025-08-19 21:45 | 0.062007 | 0.076593 | 0.074769 | 0.19992
2025-08-19 21:50 | 0.062046 | 0.076399 | 0.074653 | 0
2025-08-19 21:55 | 0.062201 | 0.076437 | 0.074731 | 0.19992
2025-08-19 22:00 | 0.062163 | 0.076554 | 0.074808 | 0
2025-08-19 22:05 | 0.062201 | 0.076437 | 0.074653 | 0.19992
2025-08-19 22:10 | 0.062279 | 0.076593 | 0.074769 | 0
2025-08-19 22:15 | 0.062163 | 0.076593 | 0.074808 | 0.19992
2025-08-19 22:20 | 0.062085 | 0.076593 | 0.074731 | 0
2025-08-19 22:25 | 0.062201 | 0.076593 | 0.074731 | 0
2025-08-19 22:30 | 0.06224 | 0.076437 | 0.074653 | 0
2025-08-19 22:35 | 0.062318 | 0.076554 | 0.074808 | 0
2025-08-19 22:40 | 0.06224 | 0.076515 | 0.074731 | 0
2025-08-19 22:45 | 0.06224 | 0.076515 | 0.074692 | 0.19992
2025-08-19 22:50 | 0.062124 | 0.076554 | 0.074614 | 0.19992
2025-08-19 22:55 | 0.062163 | 0.076748 | 0.074653 | 0.19992
2025-08-19 23:00 | 0.062201 | 0.076748 | 0.074614 | 0.19992
2025-08-19 23:05 | 0.06224 | 0.076593 | 0.074847 | 0.19992
2025-08-19 23:10 | 0.062124 | 0.076554 | 0.074731 | 0.19992
2025-08-19 23:15 | 0.062124 | 0.076399 | 0.074769 | 0.19992
2025-08-19 23:20 | 0.062279 | 0.076631 | 0.074692 | 0
2025-08-19 23:25 | 0.062163 | 0.07667 | 0.074769 | 0.19992
2025-08-19 23:30 | 0.062201 | 0.07667 | 0.074614 | 0.19992
2025-08-19 23:35 | 0.062124 | 0.076593 | 0.074808 | 0
2025-08-19 23:40 | 0.062163 | 0.076631 | 0.074731 | 0
2025-08-19 23:45 | 0.062124 | 0.076515 | 0.074808 | 0.19992
2025-08-19 23:50 | 0.062163 | 0.076593 | 0.074731 | 0.19992
2025-08-19 23:55 | 0.062124 | 0.07667 | 0.074808 | 0.19992
2025-08-20 | 0.062163 | 0.076515 | 0.074731 | 0
2025-08-20 00:05 | 0.062085 | 0.076554 | 0.074692 | 0
2025-08-20 00:10 | 0.06224 | 0.076593 | 0.074847 | 0
2025-08-20 00:15 | 0.062046 | 0.076709 | 0.074808 | 0
2025-08-20 00:20 | 0.062124 | 0.076554 | 0.074847 | 0
2025-08-20 00:25 | 0.062201 | 0.076554 | 0.074769 | 0
2025-08-20 00:30 | 0.06224 | 0.076593 | 0.074614 | 0
2025-08-20 00:35 | 0.062279 | 0.07667 | 0.074731 | 0
2025-08-20 00:40 | 0.062124 | 0.076631 | 0.074653 | 0
2025-08-20 00:45 | 0.06224 | 0.076593 | 0.074731 | 0
2025-08-20 00:50 | 0.06224 | 0.07667 | 0.074692 | 0
2025-08-20 00:55 | 0.062201 | 0.076631 | 0.074769 | 0
2025-08-20 01:00 | 0.062201 | 0.076709 | 0.074653 | 0
2025-08-20 01:05 | 0.062163 | 0.076748 | 0.074731 | 0
2025-08-20 01:10 | 0.06224 | 0.076631 | 0.074731 | 0.19992
2025-08-20 01:15 | 0.062279 | 0.076554 | 0.074808 | 0.19992
2025-08-20 01:20 | 0.062201 | 0.076593 | 0.074769 | 0.19992
2025-08-20 01:25 | 0.06224 | 0.076631 | 0.074847 | 0.19992
2025-08-20 01:30 | 0.062163 | 0.076593 | 0.074808 | 0.19992
2025-08-20 01:35 | 0.062318 | 0.07667 | 0.074769 | 0.19992
2025-08-20 01:40 | 0.062201 | 0.076786 | 0.074692 | 0.19992
2025-08-20 01:45 | 0.062085 | 0.076631 | 0.074614 | 0.19992
2025-08-20 01:50 | 0.062201 | 0.076786 | 0.074769 | 0.19992
2025-08-20 01:55 | 0.062201 | 0.076709 | 0.074692 | 0.19992
2025-08-20 02:00 | 0.062163 | 0.076786 | 0.074692 | 0.19992
2025-08-20 02:05 | 0.062201 | 0.076709 | 0.074653 | 0.19992
2025-08-20 02:10 | 0.06224 | 0.076825 | 0.074692 | 0.39984
2025-08-20 02:15 | 0.062085 | 0.076786 | 0.074769 | 0.19992
2025-08-20 02:20 | 0.062318 | 0.076825 | 0.074808 | 0.19992
2025-08-20 02:25 | 0.062163 | 0.076786 | 0.074692 | 0.39984
2025-08-20 02:30 | 0.062163 | 0.076709 | 0.074808 | 0.19992
2025-08-20 02:35 | 0.062163 | 0.076748 | 0.074808 | 0.19992
2025-08-20 02:40 | 0.062163 | 0.076709 | 0.074808 | 0.19992
2025-08-20 02:45 | 0.06224 | 0.076748 | 0.074847 | 0.19992
2025-08-20 02:50 | 0.062163 | 0.07667 | 0.074769 | 0.19992
2025-08-20 02:55 | 0.062085 | 0.076786 | 0.074614 | 0.19992
2025-08-20 03:00 | 0.062163 | 0.076748 | 0.074769 | 0.19992
2025-08-20 03:05 | 0.062201 | 0.076593 | 0.074808 | 0.19992
2025-08-20 03:10 | 0.06224 | 0.076709 | 0.074808 | 0.19992
2025-08-20 03:15 | 0.062124 | 0.07667 | 0.074808 | 0
2025-08-20 03:20 | 0.062085 | 0.076709 | 0.074731 | 0
2025-08-20 03:25 | 0.062124 | 0.076631 | 0.074653 | 0.19992
2025-08-20 03:30 | 0.06224 | 0.07667 | 0.074692 | 0.19992
2025-08-20 03:35 | 0.062124 | 0.076786 | 0.074731 | 0.19992
2025-08-20 03:40 | 0.062201 | 0.076786 | 0.074731 | 0.19992
2025-08-20 03:45 | 0.062201 | 0.07667 | 0.074731 | 0.19992
2025-08-20 03:50 | 0.062085 | 0.076786 | 0.074731 | 0.19992
2025-08-20 03:55 | 0.061969 | 0.076825 | 0.074769 | 0.19992
2025-08-20 04:00 | 0.062163 | 0.076709 | 0.074886 | 0.39984
2025-08-20 04:05 | 0.062318 | 0.07667 | 0.074769 | 0.19992
2025-08-20 04:10 | 0.062124 | 0.076631 | 0.074769 | 0.39984
2025-08-20 04:15 | 0.062163 | 0.076903 | 0.074769 | 0.19992
2025-08-20 04:20 | 0.062163 | 0.07667 | 0.074808 | 0.19992
2025-08-20 04:25 | 0.06224 | 0.076748 | 0.074731 | 0.19992
2025-08-20 04:30 | 0.062085 | 0.07667 | 0.074847 | 0.39984
2025-08-20 04:35 | 0.062085 | 0.07667 | 0.074769 | 0.19992
2025-08-20 04:40 | 0.062201 | 0.076709 | 0.074769 | 0.39984
2025-08-20 04:45 | 0.062085 | 0.07667 | 0.074769 | 0.39984
2025-08-20 04:50 | 0.062046 | 0.076748 | 0.074769 | 0.39984
2025-08-20 04:55 | 0.062163 | 0.076825 | 0.074769 | 0.39984
2025-08-20 05:00 | 0.062201 | 0.076748 | 0.074769 | 0.39984
2025-08-20 05:05 | 0.062007 | 0.076786 | 0.074808 | 0.39984
2025-08-20 05:10 | 0.062124 | 0.076825 | 0.074808 | 0.39984
2025-08-20 05:15 | 0.062085 | 0.076709 | 0.074769 | 0.19992
2025-08-20 05:20 | 0.062007 | 0.07667 | 0.074847 | 0.19992
2025-08-20 05:25 | 0.062085 | 0.07667 | 0.074731 | 0.19992
2025-08-20 05:30 | 0.062163 | 0.076709 | 0.074653 | 0.19992
2025-08-20 05:35 | 0.062124 | 0.076631 | 0.074808 | 0.19992
2025-08-20 05:40 | 0.062007 | 0.076864 | 0.074769 | 0.19992
2025-08-20 05:45 | 0.062201 | 0.076709 | 0.074731 | 0.19992
2025-08-20 05:50 | 0.062124 | 0.076709 | 0.074769 | 0.19992
2025-08-20 05:55 | 0.062163 | 0.076709 | 0.074692 | 0.19992
2025-08-20 06:00 | 0.062124 | 0.07667 | 0.074808 | 0.19992
2025-08-20 06:05 | 0.062124 | 0.07667 | 0.074731 | 0.19992
2025-08-20 06:10 | 0.062201 | 0.076748 | 0.074769 | 0.19992
2025-08-20 06:15 | 0.062007 | 0.07667 | 0.074731 | 0.19992
2025-08-20 06:20 | 0.062046 | 0.076786 | 0.074731 | 0.19992
2025-08-20 06:25 | 0.062085 | 0.076864 | 0.074692 | 0.19992
2025-08-20 06:30 | 0.061969 | 0.076748 | 0.074614 | 0.19992
2025-08-20 06:35 | 0.062163 | 0.076825 | 0.074692 | 0.19992
2025-08-20 06:40 | 0.062007 | 0.076786 | 0.074692 | 0.19992
2025-08-20 06:45 | 0.062046 | 0.076748 | 0.074731 | 0.19992
2025-08-20 06:50 | 0.062124 | 0.076786 | 0.074886 | 0
2025-08-20 06:55 | 0.062124 | 0.076709 | 0.074769 | 0.19992
2025-08-20 07:00 | 0.061969 | 0.07667 | 0.074731 | 0.19992
2025-08-20 07:05 | 0.062046 | 0.076825 | 0.074692 | 0.19992
2025-08-20 07:10 | 0.062124 | 0.076903 | 0.074769 | 0.19992
2025-08-20 07:15 | 0.062163 | 0.076786 | 0.074653 | 0.19992
2025-08-20 07:20 | 0.062124 | 0.076825 | 0.074692 | 0
2025-08-20 07:25 | 0.062163 | 0.076748 | 0.074769 | 0
2025-08-20 07:30 | 0.062201 | 0.076709 | 0.074769 | 0.19992
2025-08-20 07:35 | 0.06224 | 0.076748 | 0.074692 | 0.19992
2025-08-20 07:40 | 0.062124 | 0.076709 | 0.074808 | 0.19992
2025-08-20 07:45 | 0.062085 | 0.076825 | 0.074731 | 0
2025-08-20 07:50 | 0.062201 | 0.076825 | 0.074769 | 0
2025-08-20 07:55 | 0.062163 | 0.076748 | 0.074808 | 0
2025-08-20 08:00 | 0.062046 | 0.076786 | 0.074731 | 0
2025-08-20 08:05 | 0.062163 | 0.076631 | 0.074808 | 0
2025-08-20 08:10 | 0.062046 | 0.076631 | 0.074847 | 0
2025-08-20 08:15 | 0.062046 | 0.076825 | 0.074769 | -0.19992
2025-08-20 08:20 | 0.062163 | 0.076709 | 0.074731 | 0
2025-08-20 08:25 | 0.062124 | 0.076748 | 0.074769 | -0.19992
2025-08-20 08:30 | 0.062124 | 0.076825 | 0.074769 | -0.19992
2025-08-20 08:35 | 0.062124 | 0.076864 | 0.074769 | 0
2025-08-20 08:40 | 0.062085 | 0.076864 | 0.074692 | 0.19992
2025-08-20 08:45 | 0.062124 | 0.076709 | 0.074653 | 0
2025-08-20 08:50 | 0.062046 | 0.076786 | 0.074692 | 0.19992
2025-08-20 08:55 | 0.062124 | 0.076709 | 0.074653 | 0
2025-08-20 09:00 | 0.062085 | 0.076593 | 0.074769 | 0
2025-08-20 09:05 | 0.062201 | 0.076709 | 0.074653 | 0.19992
2025-08-20 09:10 | 0.062201 | 0.07667 | 0.074847 | 0.19992
2025-08-20 09:15 | 0.062007 | 0.076709 | 0.074731 | 0
2025-08-20 09:20 | 0.062201 | 0.076631 | 0.074808 | 0.19992
2025-08-20 09:25 | 0.062201 | 0.076631 | 0.074731 | 0.39984
2025-08-20 09:30 | 0.062046 | 0.076631 | 0.074692 | 0.19992
2025-08-20 09:35 | 0.062085 | 0.076786 | 0.074769 | 0.19992
2025-08-20 09:40 | 0.062085 | 0.07667 | 0.074653 | 0.19992
2025-08-20 09:45 | 0.062085 | 0.07667 | 0.074731 | 0.19992
2025-08-20 09:50 | 0.062085 | 0.076709 | 0.074769 | 0.19992
2025-08-20 09:55 | 0.062124 | 0.076709 | 0.074808 | 0.19992
2025-08-20 10:00 | 0.062201 | 0.076709 | 0.074808 | 0.19992
2025-08-20 10:05 | 0.062046 | 0.07667 | 0.074769 | 0.39984
2025-08-20 10:10 | 0.062124 | 0.07667 | 0.074731 | 0.19992
2025-08-20 10:15 | 0.062046 | 0.076593 | 0.074731 | 0
2025-08-20 10:20 | 0.062046 | 0.076748 | 0.074808 | 0.19992
2025-08-20 10:25 | 0.062124 | 0.076593 | 0.074692 | 0.19992
2025-08-20 10:30 | 0.062085 | 0.076748 | 0.074692 | 0
2025-08-20 10:35 | 0.062124 | 0.07667 | 0.074808 | 0
2025-08-20 10:40 | 0.062163 | 0.07667 | 0.074731 | 0.19992
2025-08-20 10:45 | 0.062124 | 0.076748 | 0.074925 | 0.19992
2025-08-20 10:50 | 0.062124 | 0.07667 | 0.074653 | 0.19992
2025-08-20 10:55 | 0.062124 | 0.07667 | 0.074692 | 0.19992
2025-08-20 11:00 | 0.062124 | 0.076748 | 0.074769 | 0.19992
2025-08-20 11:05 | 0.062124 | 0.076593 | 0.074769 | 0.19992
2025-08-20 11:10 | 0.062163 | 0.07667 | 0.074808 | 0
2025-08-20 11:15 | 0.062201 | 0.076748 | 0.074769 | 0
2025-08-20 11:20 | 0.062201 | 0.07667 | 0.074692 | 0
2025-08-20 11:25 | 0.062124 | 0.07667 | 0.074614 | 0
2025-08-20 11:30 | 0.062201 | 0.076476 | 0.074653 | 0.19992
2025-08-20 11:35 | 0.062085 | 0.076476 | 0.074653 | 0.19992
2025-08-20 11:40 | 0.062085 | 0.076476 | 0.074692 | 0.19992
2025-08-20 11:45 | 0.062046 | 0.076515 | 0.074731 | 0.19992
2025-08-20 11:50 | 0.062124 | 0.076515 | 0.074731 | 0.19992
2025-08-20 11:55 | 0.062007 | 0.076593 | 0.074769 | 0.39984
2025-08-20 12:00 | 0.062085 | 0.076515 | 0.074808 | 0.39984
2025-08-20 12:05 | 0.062201 | 0.076476 | 0.074731 | 0.19992
2025-08-20 12:10 | 0.062046 | 0.076476 | 0.074653 | 0.19992
2025-08-20 12:15 | 0.062007 | 0.076554 | 0.074769 | 0.19992
2025-08-20 12:20 | 0.06193 | 0.076476 | 0.074692 | 0.39984
2025-08-20 12:25 | 0.06193 | 0.07636 | 0.074808 | 0.19992
2025-08-20 12:30 | 0.062046 | 0.076476 | 0.074692 | 0.39984
2025-08-20 12:35 | 0.062046 | 0.076476 | 0.074731 | 0.19992
2025-08-20 12:40 | 0.062046 | 0.076593 | 0.074808 | 0.19992
2025-08-20 12:45 | 0.062007 | 0.076554 | 0.074692 | 0.19992
2025-08-20 12:50 | 0.062085 | 0.076631 | 0.074653 | 0
2025-08-20 12:55 | 0.062046 | 0.076437 | 0.074653 | 0
2025-08-20 13:00 | 0.062046 | 0.076554 | 0.074769 | 0.19992
2025-08-20 13:05 | 0.062085 | 0.076476 | 0.074653 | 0
2025-08-20 13:10 | 0.062007 | 0.076399 | 0.074692 | 0.19992
2025-08-20 13:15 | 0.061969 | 0.076515 | 0.074731 | 0.19992
2025-08-20 13:20 | 0.062007 | 0.076476 | 0.074769 | 0.19992
2025-08-20 13:25 | 0.062124 | 0.07636 | 0.074731 | 0.19992
2025-08-20 13:30 | 0.062085 | 0.076476 | 0.074808 | 0.19992
2025-08-20 13:35 | 0.062163 | 0.076399 | 0.074769 | 0.19992
2025-08-20 13:40 | 0.062007 | 0.076593 | 0.074692 | 0
2025-08-20 13:45 | 0.062085 | 0.076515 | 0.074692 | 0.19992
2025-08-20 13:50 | 0.062046 | 0.076399 | 0.074769 | 0.19992
2025-08-20 13:55 | 0.06193 | 0.076476 | 0.074847 | 0.19992
2025-08-20 14:00 | 0.061969 | 0.076437 | 0.074731 | 0.39984
2025-08-20 14:05 | 0.062085 | 0.076515 | 0.074769 | 0.19992
2025-08-20 14:10 | 0.061891 | 0.076321 | 0.074808 | 0.19992
2025-08-20 14:15 | 0.06193 | 0.076476 | 0.074808 | 0.19992
2025-08-20 14:20 | 0.061814 | 0.076476 | 0.074731 | 0.19992
2025-08-20 14:25 | 0.062085 | 0.076593 | 0.074847 | 0.19992
2025-08-20 14:30 | 0.062007 | 0.076476 | 0.074886 | 0.19992
2025-08-20 14:35 | 0.061891 | 0.076399 | 0.074808 | 0.19992
2025-08-20 14:40 | 0.06193 | 0.07636 | 0.074731 | 0.19992
2025-08-20 14:45 | 0.061969 | 0.076437 | 0.074769 | 0.19992
2025-08-20 14:50 | 0.062007 | 0.076399 | 0.075041 | 0.19992
2025-08-20 14:55 | 0.06193 | 0.076437 | 0.074731 | 0
2025-08-20 15:00 | 0.061852 | 0.07636 | 0.074692 | 0
2025-08-20 15:05 | 0.06193 | 0.076399 | 0.074925 | 0
2025-08-20 15:10 | 0.061852 | 0.076321 | 0.074808 | 0
2025-08-20 15:15 | 0.06193 | 0.076399 | 0.074575 | 0
2025-08-20 15:20 | 0.06193 | 0.076282 | 0.074808 | 0
2025-08-20 15:25 | 0.061814 | 0.076321 | 0.074731 | 0.19992
2025-08-20 15:30 | 0.061969 | 0.07636 | 0.074847 | 0
2025-08-20 15:35 | 0.061852 | 0.076437 | 0.074769 | 0
2025-08-20 15:40 | 0.061814 | 0.07636 | 0.074692 | 0
2025-08-20 15:45 | 0.061891 | 0.076282 | 0.074692 | 0.19992
2025-08-20 15:50 | 0.06193 | 0.076476 | 0.074692 | 0.19992
2025-08-20 15:55 | 0.061852 | 0.076243 | 0.074653 | 0
2025-08-20 16:00 | 0.061852 | 0.076437 | 0.074731 | 0.19992
2025-08-20 16:05 | 0.061736 | 0.076437 | 0.074692 | 0
2025-08-20 16:10 | 0.061852 | 0.076321 | 0.074731 | 0
2025-08-20 16:15 | 0.061852 | 0.07636 | 0.074808 | -0.19992
2025-08-20 16:20 | 0.06193 | 0.07636 | 0.074769 | 0
2025-08-20 16:25 | 0.061814 | 0.076399 | 0.074769 | 0
2025-08-20 16:30 | 0.061852 | 0.076476 | 0.074808 | 0
2025-08-20 16:35 | 0.061814 | 0.076399 | 0.074692 | 0
2025-08-20 16:40 | 0.062007 | 0.076399 | 0.074769 | 0
2025-08-20 16:45 | 0.061814 | 0.076321 | 0.074731 | 0
2025-08-20 16:50 | 0.061852 | 0.076321 | 0.074692 | 0
2025-08-20 16:55 | 0.061891 | 0.07636 | 0.074731 | 0
2025-08-20 17:00 | 0.061814 | 0.076321 | 0.074653 | 0
2025-08-20 17:05 | 0.061697 | 0.076399 | 0.074808 | 0
2025-08-20 17:10 | 0.061852 | 0.07636 | 0.074808 | 0
2025-08-20 17:15 | 0.061891 | 0.076437 | 0.074692 | -0.19992
2025-08-20 17:20 | 0.061775 | 0.076321 | 0.074769 | 0
2025-08-20 17:25 | 0.061852 | 0.076321 | 0.074731 | 0.19992
2025-08-20 17:30 | 0.061697 | 0.076321 | 0.074769 | 0.19992
2025-08-20 17:35 | 0.061891 | 0.076282 | 0.074575 | 0
2025-08-20 17:40 | 0.061891 | 0.076399 | 0.074731 | 0.19992
2025-08-20 17:45 | 0.06193 | 0.076321 | 0.074731 | 0
2025-08-20 17:50 | 0.061891 | 0.076399 | 0.074808 | 0.19992
2025-08-20 17:55 | 0.061969 | 0.07636 | 0.074769 | 0
2025-08-20 18:00 | 0.061814 | 0.076321 | 0.074769 | 0
2025-08-20 18:05 | 0.06193 | 0.076437 | 0.074653 | -0.19992
2025-08-20 18:10 | 0.061852 | 0.076243 | 0.074808 | 0
2025-08-20 18:15 | 0.061891 | 0.076205 | 0.074731 | 0.19992
2025-08-20 18:20 | 0.06193 | 0.076282 | 0.074692 | 0.19992
2025-08-20 18:25 | 0.06193 | 0.076166 | 0.074769 | 0
2025-08-20 18:30 | 0.062007 | 0.076321 | 0.074808 | 0
2025-08-20 18:35 | 0.061891 | 0.076282 | 0.074769 | 0
2025-08-20 18:40 | 0.061852 | 0.076321 | 0.074769 | 0.19992
2025-08-20 18:45 | 0.062007 | 0.076243 | 0.074692 | 0
2025-08-20 18:50 | 0.061891 | 0.07636 | 0.074692 | 0.19992
2025-08-20 18:55 | 0.061775 | 0.07636 | 0.074653 | 0.19992
2025-08-20 19:00 | 0.061891 | 0.076321 | 0.074614 | 0
2025-08-20 19:05 | 0.061775 | 0.076437 | 0.074692 | 0
2025-08-20 19:10 | 0.061736 | 0.076437 | 0.074731 | 0
2025-08-20 19:15 | 0.061736 | 0.07636 | 0.074808 | 0
2025-08-20 19:20 | 0.061814 | 0.076399 | 0.074653 | 0.19992
2025-08-20 19:25 | 0.061814 | 0.076399 | 0.074731 | 0
2025-08-20 19:30 | 0.061852 | 0.07636 | 0.074731 | 0
2025-08-20 19:35 | 0.062007 | 0.076205 | 0.074731 | 0
2025-08-20 19:40 | 0.061891 | 0.076321 | 0.074808 | 0
2025-08-20 19:45 | 0.06193 | 0.076321 | 0.074808 | 0
2025-08-20 19:50 | 0.061814 | 0.076321 | 0.074653 | 0
2025-08-20 19:55 | 0.061852 | 0.076399 | 0.074769 | 0
2025-08-20 20:00 | 0.061969 | 0.076321 | 0.074769 | 0
2025-08-20 20:05 | 0.061891 | 0.076321 | 0.074731 | -0.19992
2025-08-20 20:10 | 0.061969 | 0.076243 | 0.074731 | 0
2025-08-20 20:15 | 0.06193 | 0.07636 | 0.074653 | 0
2025-08-20 20:20 | 0.061891 | 0.076205 | 0.074769 | 0
2025-08-20 20:25 | 0.061852 | 0.076399 | 0.074692 | 0
2025-08-20 20:30 | 0.061814 | 0.076437 | 0.074731 | 0
2025-08-20 20:35 | 0.061852 | 0.076399 | 0.074847 | -0.19992
2025-08-20 20:40 | 0.061852 | 0.076321 | 0.074769 | 0
2025-08-20 20:45 | 0.061814 | 0.076282 | 0.074731 | 0
2025-08-20 20:50 | 0.061852 | 0.07636 | 0.074808 | 0.19992
2025-08-20 20:55 | 0.061852 | 0.076399 | 0.074886 | 0
2025-08-20 21:00 | 0.06193 | 0.07636 | 0.074769 | 0
2025-08-20 21:05 | 0.061814 | 0.076321 | 0.074769 | 0
2025-08-20 21:10 | 0.061969 | 0.076399 | 0.074769 | 0.19992
2025-08-20 21:15 | 0.061852 | 0.076127 | 0.074731 | 0.19992
2025-08-20 21:20 | 0.062046 | 0.07636 | 0.074808 | 0.19992
2025-08-20 21:25 | 0.061814 | 0.076282 | 0.074653 | 0.19992
2025-08-20 21:30 | 0.06193 | 0.07636 | 0.074769 | 0.19992
2025-08-20 21:35 | 0.061969 | 0.076321 | 0.074692 | 0
2025-08-20 21:40 | 0.062007 | 0.076282 | 0.074769 | 0
2025-08-20 21:45 | 0.061891 | 0.076321 | 0.074731 | 0.19992
2025-08-20 21:50 | 0.061969 | 0.076321 | 0.074731 | 0
2025-08-20 21:55 | 0.062046 | 0.07636 | 0.074692 | 0.19992
2025-08-20 22:00 | 0.061969 | 0.076321 | 0.074769 | 0
2025-08-20 22:05 | 0.06193 | 0.076321 | 0.074808 | 0
2025-08-20 22:10 | 0.062007 | 0.076437 | 0.074692 | 0.19992
2025-08-20 22:15 | 0.062046 | 0.076321 | 0.074653 | 0
2025-08-20 22:20 | 0.062007 | 0.076399 | 0.074769 | 0.19992
2025-08-20 22:25 | 0.061969 | 0.076437 | 0.074808 | 0
2025-08-20 22:30 | 0.061891 | 0.076205 | 0.074731 | 0
2025-08-20 22:35 | 0.06193 | 0.076282 | 0.074769 | 0
2025-08-20 22:40 | 0.061891 | 0.076243 | 0.074925 | -0.19992
2025-08-20 22:45 | 0.061969 | 0.076205 | 0.074692 | 0
2025-08-20 22:50 | 0.062046 | 0.076205 | 0.074692 | 0.19992
2025-08-20 22:55 | 0.062085 | 0.076166 | 0.074769 | 0.19992
2025-08-20 23:00 | 0.061852 | 0.07636 | 0.074692 | 0.19992
2025-08-20 23:05 | 0.062007 | 0.076282 | 0.074769 | 0
2025-08-20 23:10 | 0.061852 | 0.076205 | 0.074731 | 0
2025-08-20 23:15 | 0.061814 | 0.07636 | 0.074653 | 0
2025-08-20 23:20 | 0.061814 | 0.076243 | 0.074769 | 0.19992
2025-08-20 23:25 | 0.061814 | 0.076321 | 0.074692 | 0.19992
2025-08-20 23:30 | 0.06193 | 0.076243 | 0.074653 | 0.19992
2025-08-20 23:35 | 0.061891 | 0.076205 | 0.074653 | 0.19992
2025-08-20 23:40 | 0.062007 | 0.076205 | 0.074653 | 0
2025-08-20 23:45 | 0.061891 | 0.076205 | 0.074847 | 0
2025-08-20 23:50 | 0.061969 | 0.076205 | 0.074614 | 0
2025-08-20 23:55 | 0.061891 | 0.076166 | 0.074731 | 0
2025-08-21 | 0.061891 | 0.076205 | 0.074653 | 0
2025-08-21 00:05 | 0.061775 | 0.076282 | 0.074692 | 0
2025-08-21 00:10 | 0.06193 | 0.076205 | 0.074692 | 0
2025-08-21 00:15 | 0.06193 | 0.076205 | 0.074614 | 0
2025-08-21 00:20 | 0.06193 | 0.076166 | 0.074653 | 0
2025-08-21 00:25 | 0.061852 | 0.076243 | 0.074731 | 0.19992
2025-08-21 00:30 | 0.061891 | 0.076205 | 0.074614 | 0.19992
2025-08-21 00:35 | 0.06193 | 0.076205 | 0.074731 | 0.19992
2025-08-21 00:40 | 0.061891 | 0.076243 | 0.074692 | 0.19992
2025-08-21 00:45 | 0.061891 | 0.076321 | 0.074614 | 0
2025-08-21 00:50 | 0.061891 | 0.076321 | 0.074692 | 0
2025-08-21 00:55 | 0.061891 | 0.076399 | 0.074808 | 0
2025-08-21 01:00 | 0.061969 | 0.076243 | 0.074769 | 0.19992
2025-08-21 01:05 | 0.06193 | 0.076088 | 0.074692 | 0.19992
2025-08-21 01:10 | 0.061852 | 0.076282 | 0.074731 | 0.19992
2025-08-21 01:15 | 0.061852 | 0.076321 | 0.074731 | 0
2025-08-21 01:20 | 0.061775 | 0.076282 | 0.074692 | 0
2025-08-21 01:25 | 0.061775 | 0.076282 | 0.074614 | 0
2025-08-21 01:30 | 0.061891 | 0.076399 | 0.074731 | 0
2025-08-21 01:35 | 0.061969 | 0.076282 | 0.074731 | 0
2025-08-21 01:40 | 0.061814 | 0.076399 | 0.074731 | 0
2025-08-21 01:45 | 0.061814 | 0.076205 | 0.074808 | 0
2025-08-21 01:50 | 0.061891 | 0.076243 | 0.074769 | 0.19992
2025-08-21 01:55 | 0.062046 | 0.076321 | 0.074653 | 0
2025-08-21 02:00 | 0.062007 | 0.076282 | 0.074692 | 0
2025-08-21 02:05 | 0.062046 | 0.076243 | 0.074692 | 0
2025-08-21 02:10 | 0.06193 | 0.076282 | 0.074731 | 0
2025-08-21 02:15 | 0.061891 | 0.076321 | 0.074692 | 0
2025-08-21 02:20 | 0.06193 | 0.076321 | 0.074769 | 0
2025-08-21 02:25 | 0.062007 | 0.076321 | 0.074731 | 0.19992
2025-08-21 02:30 | 0.062007 | 0.07636 | 0.074731 | 0.19992
2025-08-21 02:35 | 0.061891 | 0.076166 | 0.074769 | 0.19992
2025-08-21 02:40 | 0.061891 | 0.07636 | 0.074692 | 0
2025-08-21 02:45 | 0.061852 | 0.076205 | 0.074731 | 0.19992
2025-08-21 02:50 | 0.061891 | 0.076243 | 0.074769 | 0.39984
2025-08-21 02:55 | 0.061852 | 0.076243 | 0.074692 | 0.19992
2025-08-21 03:00 | 0.062085 | 0.076166 | 0.074731 | 0.39984
2025-08-21 03:05 | 0.06193 | 0.076282 | 0.074692 | 0.39984
2025-08-21 03:10 | 0.061852 | 0.076243 | 0.074653 | 0.19992
2025-08-21 03:15 | 0.062007 | 0.076205 | 0.074692 | 0.19992
2025-08-21 03:20 | 0.061891 | 0.076321 | 0.074614 | 0.19992
2025-08-21 03:25 | 0.061891 | 0.076243 | 0.074614 | 0.19992
2025-08-21 03:30 | 0.06193 | 0.076243 | 0.074731 | 0.19992
2025-08-21 03:35 | 0.061969 | 0.076282 | 0.074575 | 0.19992
2025-08-21 03:40 | 0.06193 | 0.076243 | 0.074731 | 0.19992
2025-08-21 03:45 | 0.061969 | 0.076205 | 0.074731 | 0.19992
2025-08-21 03:50 | 0.061891 | 0.076321 | 0.074769 | 0
2025-08-21 03:55 | 0.06193 | 0.076243 | 0.074614 | 0
2025-08-21 04:00 | 0.062046 | 0.076321 | 0.074692 | 0.19992
2025-08-21 04:05 | 0.062007 | 0.076321 | 0.074692 | 0
2025-08-21 04:10 | 0.06193 | 0.076282 | 0.074769 | 0.19992
2025-08-21 04:15 | 0.06193 | 0.076321 | 0.074653 | 0.19992
2025-08-21 04:20 | 0.062007 | 0.076243 | 0.074731 | 0
2025-08-21 04:25 | 0.061852 | 0.076321 | 0.074847 | 0
2025-08-21 04:30 | 0.06193 | 0.076282 | 0.074769 | 0.19992
2025-08-21 04:35 | 0.061852 | 0.076205 | 0.074653 | 0
2025-08-21 04:40 | 0.061969 | 0.076321 | 0.074653 | 0
2025-08-21 04:45 | 0.06193 | 0.076282 | 0.074731 | 0.19992
2025-08-21 04:50 | 0.061969 | 0.076282 | 0.074808 | 0
2025-08-21 04:55 | 0.061969 | 0.076166 | 0.074731 | 0.19992
2025-08-21 05:00 | 0.061891 | 0.076205 | 0.074731 | 0.19992
2025-08-21 05:05 | 0.062007 | 0.076166 | 0.074731 | 0.19992
2025-08-21 05:10 | 0.062046 | 0.076282 | 0.074769 | 0.19992
2025-08-21 05:15 | 0.061969 | 0.076127 | 0.074653 | 0.19992
2025-08-21 05:20 | 0.062085 | 0.076282 | 0.074731 | 0
2025-08-21 05:25 | 0.062163 | 0.076321 | 0.074808 | 0
2025-08-21 05:30 | 0.062007 | 0.076321 | 0.074769 | 0.19992
2025-08-21 05:35 | 0.062046 | 0.07636 | 0.074847 | 0
2025-08-21 05:40 | 0.061969 | 0.076321 | 0.074769 | 0
2025-08-21 05:45 | 0.062007 | 0.07636 | 0.074808 | 0.19992
2025-08-21 05:50 | 0.062046 | 0.076399 | 0.074692 | 0
2025-08-21 05:55 | 0.062124 | 0.07636 | 0.074769 | 0
2025-08-21 06:00 | 0.061969 | 0.07636 | 0.074769 | 0
2025-08-21 06:05 | 0.062007 | 0.076243 | 0.074769 | 0
2025-08-21 06:10 | 0.061969 | 0.07636 | 0.074847 | 0
2025-08-21 06:15 | 0.062085 | 0.076282 | 0.074731 | -0.19992
2025-08-21 06:20 | 0.062007 | 0.076321 | 0.074692 | 0
2025-08-21 06:25 | 0.061814 | 0.07636 | 0.074769 | 0
2025-08-21 06:30 | 0.061969 | 0.07636 | 0.074808 | 0
2025-08-21 06:35 | 0.06193 | 0.07636 | 0.074808 | 0
2025-08-21 06:40 | 0.061891 | 0.07636 | 0.074731 | 0
2025-08-21 06:45 | 0.062046 | 0.076437 | 0.074692 | 0.19992
2025-08-21 06:50 | 0.061969 | 0.076321 | 0.074808 | -0.19992
2025-08-21 06:55 | 0.061969 | 0.07636 | 0.074731 | 0
2025-08-21 07:00 | 0.061891 | 0.076554 | 0.074692 | 0
2025-08-21 07:05 | 0.062007 | 0.076437 | 0.074731 | 0
2025-08-21 07:10 | 0.062085 | 0.076437 | 0.074731 | 0
2025-08-21 07:15 | 0.062007 | 0.076399 | 0.074692 | 0
2025-08-21 07:20 | 0.062085 | 0.076243 | 0.074731 | 0
2025-08-21 07:25 | 0.062007 | 0.076321 | 0.074731 | -0.19992
2025-08-21 07:30 | 0.062007 | 0.076321 | 0.074614 | -0.19992
2025-08-21 07:35 | 0.062085 | 0.076282 | 0.074692 | 0
2025-08-21 07:40 | 0.061969 | 0.076321 | 0.074614 | 0
2025-08-21 07:45 | 0.062046 | 0.076399 | 0.074692 | 0
2025-08-21 07:50 | 0.062163 | 0.07636 | 0.074731 | 0
2025-08-21 07:55 | 0.06193 | 0.076437 | 0.074731 | 0
2025-08-21 08:00 | 0.062085 | 0.07636 | 0.074769 | 0.19992
2025-08-21 08:05 | 0.062124 | 0.076399 | 0.074692 | 0
2025-08-21 08:10 | 0.062163 | 0.076437 | 0.074692 | 0
2025-08-21 08:15 | 0.062085 | 0.076321 | 0.074731 | -0.19992
2025-08-21 08:20 | 0.062124 | 0.076399 | 0.074653 | 0
2025-08-21 08:25 | 0.062085 | 0.07636 | 0.074808 | 0
2025-08-21 08:30 | 0.062201 | 0.07636 | 0.074653 | 0
2025-08-21 08:35 | 0.061969 | 0.076321 | 0.074731 | 0
2025-08-21 08:40 | 0.061969 | 0.076399 | 0.074731 | 0
2025-08-21 08:45 | 0.062124 | 0.076437 | 0.074653 | 0
2025-08-21 08:50 | 0.061969 | 0.076321 | 0.074769 | 0.19992
2025-08-21 08:55 | 0.062046 | 0.07636 | 0.074769 | 0.19992
2025-08-21 09:00 | 0.062046 | 0.076282 | 0.074769 | 0.19992
2025-08-21 09:05 | 0.062046 | 0.076399 | 0.074692 | 0.19992
2025-08-21 09:10 | 0.062046 | 0.07636 | 0.074731 | 0.19992
2025-08-21 09:15 | 0.062124 | 0.076321 | 0.074614 | 0.19992
2025-08-21 09:20 | 0.062124 | 0.076282 | 0.074653 | 0
2025-08-21 09:25 | 0.061969 | 0.076476 | 0.074692 | 0.19992
2025-08-21 09:30 | 0.062124 | 0.076437 | 0.074769 | 0
2025-08-21 09:35 | 0.062124 | 0.076554 | 0.074769 | 0
2025-08-21 09:40 | 0.062085 | 0.076321 | 0.074769 | 0.19992
2025-08-21 09:45 | 0.062085 | 0.076437 | 0.074692 | 0
2025-08-21 09:50 | 0.062046 | 0.076437 | 0.074692 | 0
2025-08-21 09:55 | 0.06193 | 0.076399 | 0.074731 | 0.19992
2025-08-21 10:00 | 0.062124 | 0.076437 | 0.074731 | 0.19992
2025-08-21 10:05 | 0.062124 | 0.076399 | 0.074692 | 0
2025-08-21 10:10 | 0.06193 | 0.076243 | 0.074731 | 0.19992
2025-08-21 10:15 | 0.061969 | 0.07636 | 0.074614 | 0.19992
2025-08-21 10:20 | 0.062124 | 0.076399 | 0.074653 | 0.19992
2025-08-21 10:25 | 0.061969 | 0.076321 | 0.074692 | 0.19992
2025-08-21 10:30 | 0.061969 | 0.076476 | 0.074769 | 0.19992
2025-08-21 10:35 | 0.061891 | 0.07636 | 0.074808 | 0.19992
2025-08-21 10:40 | 0.062085 | 0.076399 | 0.074731 | 0.19992
2025-08-21 10:45 | 0.061891 | 0.076205 | 0.074653 | 0.19992
2025-08-21 10:50 | 0.062085 | 0.076127 | 0.074808 | 0.19992
2025-08-21 10:55 | 0.062124 | 0.076282 | 0.074653 | 0
2025-08-21 11:00 | 0.062007 | 0.076282 | 0.074692 | 0
2025-08-21 11:05 | 0.06193 | 0.076282 | 0.074731 | 0
2025-08-21 11:10 | 0.062046 | 0.076437 | 0.074769 | 0.19992
2025-08-21 11:15 | 0.061891 | 0.076243 | 0.074769 | 0.19992
2025-08-21 11:20 | 0.062085 | 0.07636 | 0.074808 | 0
2025-08-21 11:25 | 0.062046 | 0.076321 | 0.074769 | 0
2025-08-21 11:30 | 0.062046 | 0.07636 | 0.074847 | 0.19992
2025-08-21 11:35 | 0.062007 | 0.076399 | 0.074731 | 0.19992
2025-08-21 11:40 | 0.062085 | 0.076243 | 0.074769 | 0.19992
2025-08-21 11:45 | 0.062085 | 0.07636 | 0.074769 | 0.19992
2025-08-21 11:50 | 0.062046 | 0.076282 | 0.074769 | 0.19992
2025-08-21 11:55 | 0.062046 | 0.076243 | 0.074769 | 0.19992
2025-08-21 12:00 | 0.062046 | 0.076399 | 0.074808 | 0.19992
2025-08-21 12:05 | 0.062007 | 0.076243 | 0.074731 | 0.19992
2025-08-21 12:10 | 0.062085 | 0.076321 | 0.074731 | 0.19992
2025-08-21 12:15 | 0.061969 | 0.076282 | 0.074808 | 0.19992
2025-08-21 12:20 | 0.062007 | 0.076399 | 0.074808 | 0.19992
2025-08-21 12:25 | 0.062007 | 0.076282 | 0.074847 | 0.19992
2025-08-21 12:30 | 0.062007 | 0.076321 | 0.074808 | 0.19992
2025-08-21 12:35 | 0.061969 | 0.076321 | 0.074731 | 0.19992
2025-08-21 12:40 | 0.06193 | 0.076205 | 0.074731 | 0
2025-08-21 12:45 | 0.06193 | 0.076321 | 0.074731 | 0.19992
2025-08-21 12:50 | 0.061852 | 0.076205 | 0.074769 | 0
2025-08-21 12:55 | 0.062007 | 0.076321 | 0.074692 | 0.19992
2025-08-21 13:00 | 0.06193 | 0.076243 | 0.074808 | 0
2025-08-21 13:05 | 0.062046 | 0.076243 | 0.074808 | 0.19992
2025-08-21 13:10 | 0.061852 | 0.076243 | 0.074769 | 0
2025-08-21 13:15 | 0.061969 | 0.076166 | 0.074808 | 0
2025-08-21 13:20 | 0.061852 | 0.076166 | 0.074731 | -0.19992
2025-08-21 13:25 | 0.062007 | 0.076321 | 0.074653 | 0
2025-08-21 13:30 | 0.061969 | 0.076243 | 0.074653 | 0.19992
2025-08-21 13:35 | 0.061891 | 0.076049 | 0.074769 | 0
2025-08-21 13:40 | 0.06193 | 0.076243 | 0.074847 | 0
2025-08-21 13:45 | 0.062085 | 0.076088 | 0.074847 | 0.19992
2025-08-21 13:50 | 0.062085 | 0.076205 | 0.074731 | 0.19992
2025-08-21 13:55 | 0.062046 | 0.076243 | 0.074692 | 0
2025-08-21 14:00 | 0.061969 | 0.076321 | 0.074731 | 0.19992
2025-08-21 14:05 | 0.061969 | 0.076205 | 0.074692 | 0
2025-08-21 14:10 | 0.062007 | 0.076127 | 0.074769 | 0.19992
2025-08-21 14:15 | 0.061814 | 0.076127 | 0.074769 | 0
2025-08-21 14:20 | 0.061969 | 0.076205 | 0.074731 | 0
2025-08-21 14:25 | 0.062046 | 0.076127 | 0.074692 | 0
2025-08-21 14:30 | 0.062046 | 0.076282 | 0.074731 | 0.19992
2025-08-21 14:35 | 0.061969 | 0.076166 | 0.074692 | 0
2025-08-21 14:40 | 0.061891 | 0.076127 | 0.074653 | 0.19992
2025-08-21 14:45 | 0.06193 | 0.076205 | 0.074925 | 0.19992
2025-08-21 14:50 | 0.061775 | 0.076166 | 0.074886 | 0.19992
2025-08-21 14:55 | 0.061969 | 0.076243 | 0.074575 | 0.19992
2025-08-21 15:00 | 0.061814 | 0.076127 | 0.074692 | 0.19992
2025-08-21 15:05 | 0.06193 | 0.076127 | 0.074769 | 0.19992
2025-08-21 15:10 | 0.061852 | 0.076127 | 0.074769 | 0
2025-08-21 15:15 | 0.061891 | 0.076205 | 0.074769 | 0.39984
2025-08-21 15:20 | 0.061852 | 0.076166 | 0.074808 | 0.39984
2025-08-21 15:25 | 0.062007 | 0.076088 | 0.074808 | 0.39984
2025-08-21 15:30 | 0.06193 | 0.076243 | 0.074692 | 0.19992
2025-08-21 15:35 | 0.06193 | 0.076243 | 0.074808 | 0.39984
2025-08-21 15:40 | 0.06193 | 0.076166 | 0.074692 | 0.39984
2025-08-21 15:45 | 0.061891 | 0.076166 | 0.074808 | 0.19992
2025-08-21 15:50 | 0.061891 | 0.076049 | 0.074808 | 0.39984
2025-08-21 15:55 | 0.06193 | 0.076205 | 0.074731 | 0.19992
2025-08-21 16:00 | 0.061969 | 0.076166 | 0.074731 | 0.19992
2025-08-21 16:05 | 0.06193 | 0.076205 | 0.074769 | 0.19992
2025-08-21 16:10 | 0.061852 | 0.076166 | 0.074769 | 0.19992
2025-08-21 16:15 | 0.061891 | 0.076166 | 0.074808 | 0.39984
2025-08-21 16:20 | 0.061852 | 0.076243 | 0.074769 | 0.39984
2025-08-21 16:25 | 0.06193 | 0.076205 | 0.074731 | 0.39984
2025-08-21 16:30 | 0.061891 | 0.076011 | 0.074653 | 0.19992
2025-08-21 16:35 | 0.061814 | 0.076166 | 0.074653 | 0.39984
2025-08-21 16:40 | 0.061891 | 0.076088 | 0.074808 | 0.39984
2025-08-21 16:45 | 0.061891 | 0.076127 | 0.074769 | 0.19992
2025-08-21 16:50 | 0.061775 | 0.076243 | 0.074847 | 0.19992
2025-08-21 16:55 | 0.06193 | 0.076088 | 0.074769 | 0.19992
2025-08-21 17:00 | 0.061775 | 0.076011 | 0.074731 | 0.39984
2025-08-21 17:05 | 0.061775 | 0.076166 | 0.074808 | 0.19992
2025-08-21 17:10 | 0.061775 | 0.076166 | 0.074653 | 0.19992
2025-08-21 17:15 | 0.061852 | 0.076088 | 0.074692 | 0.19992
2025-08-21 17:20 | 0.061814 | 0.076088 | 0.074731 | 0
2025-08-21 17:25 | 0.061891 | 0.076088 | 0.074731 | 0
2025-08-21 17:30 | 0.06193 | 0.076127 | 0.074731 | 0.19992
2025-08-21 17:35 | 0.061852 | 0.076205 | 0.074731 | 0.19992
2025-08-21 17:40 | 0.061891 | 0.076205 | 0.074692 | 0.19992
2025-08-21 17:45 | 0.061852 | 0.075972 | 0.074847 | 0.19992
2025-08-21 17:50 | 0.061969 | 0.076088 | 0.074731 | 0.19992
2025-08-21 17:55 | 0.061814 | 0.076049 | 0.074808 | 0.19992
2025-08-21 18:00 | 0.061775 | 0.076049 | 0.074653 | 0.39984
2025-08-21 18:05 | 0.061775 | 0.076049 | 0.074653 | 0
2025-08-21 18:10 | 0.061852 | 0.076166 | 0.074731 | 0
2025-08-21 18:15 | 0.061814 | 0.076127 | 0.074808 | 0
2025-08-21 18:20 | 0.061736 | 0.076127 | 0.074653 | 0.19992
2025-08-21 18:25 | 0.061852 | 0.076166 | 0.074808 | 0.19992
2025-08-21 18:30 | 0.061969 | 0.076166 | 0.074692 | 0
2025-08-21 18:35 | 0.06193 | 0.076049 | 0.074808 | 0.19992
2025-08-21 18:40 | 0.061814 | 0.076127 | 0.074731 | 0.19992
2025-08-21 18:45 | 0.061969 | 0.076088 | 0.074847 | 0.19992
2025-08-21 18:50 | 0.061891 | 0.076088 | 0.074886 | 0.19992
2025-08-21 18:55 | 0.061891 | 0.076049 | 0.074769 | 0.19992
2025-08-21 19:00 | 0.061736 | 0.076011 | 0.074614 | 0.19992
2025-08-21 19:05 | 0.06193 | 0.076088 | 0.074653 | 0.19992
2025-08-21 19:10 | 0.06193 | 0.076166 | 0.074847 | 0.19992
2025-08-21 19:15 | 0.061814 | 0.076088 | 0.074769 | 0.19992
2025-08-21 19:20 | 0.061814 | 0.076049 | 0.074808 | 0.19992
2025-08-21 19:25 | 0.062007 | 0.076049 | 0.074769 | 0.19992
2025-08-21 19:30 | 0.061891 | 0.076205 | 0.074963 | 0.19992
2025-08-21 19:35 | 0.062007 | 0.076011 | 0.074731 | 0.19992
2025-08-21 19:40 | 0.061852 | 0.076049 | 0.074769 | 0.19992
2025-08-21 19:45 | 0.061736 | 0.076011 | 0.074769 | 0.39984
2025-08-21 19:50 | 0.061852 | 0.076011 | 0.074653 | 0.39984
2025-08-21 19:55 | 0.061775 | 0.075972 | 0.074769 | 0.39984
2025-08-21 20:00 | 0.061969 | 0.076166 | 0.074731 | 0.19992
2025-08-21 20:05 | 0.061775 | 0.076166 | 0.074847 | 0
2025-08-21 20:10 | 0.061814 | 0.076088 | 0.074692 | 0
2025-08-21 20:15 | 0.06193 | 0.076243 | 0.074769 | 0
2025-08-21 20:20 | 0.061814 | 0.076166 | 0.074847 | 0.19992
2025-08-21 20:25 | 0.061969 | 0.076166 | 0.074847 | 0.19992
2025-08-21 20:30 | 0.06193 | 0.076127 | 0.074925 | 0
2025-08-21 20:35 | 0.061852 | 0.076205 | 0.074847 | 0.19992
2025-08-21 20:40 | 0.062007 | 0.076011 | 0.074847 | 0.19992
2025-08-21 20:45 | 0.061891 | 0.076166 | 0.074692 | 0.39984
2025-08-21 20:50 | 0.061814 | 0.076011 | 0.074808 | 0.19992
2025-08-21 20:55 | 0.061852 | 0.076088 | 0.074769 | 0.19992
2025-08-21 21:00 | 0.061814 | 0.076166 | 0.074769 | 0.19992
2025-08-21 21:05 | 0.061852 | 0.076243 | 0.074808 | 0.19992
2025-08-21 21:10 | 0.061775 | 0.076088 | 0.074808 | 0.19992
2025-08-21 21:15 | 0.061969 | 0.076088 | 0.074769 | 0.19992
2025-08-21 21:20 | 0.06193 | 0.076166 | 0.074769 | 0.39984
2025-08-21 21:25 | 0.061736 | 0.076166 | 0.074769 | 0.39984
2025-08-21 21:30 | 0.061852 | 0.076127 | 0.074575 | 0.39984
2025-08-21 21:35 | 0.061969 | 0.076049 | 0.074692 | 0.19992
2025-08-21 21:40 | 0.061814 | 0.076088 | 0.074731 | 0.19992
2025-08-21 21:45 | 0.061891 | 0.076088 | 0.074769 | 0.39984
2025-08-21 21:50 | 0.06193 | 0.076166 | 0.074731 | 0.39984
2025-08-21 21:55 | 0.061852 | 0.076088 | 0.074692 | 0.39984
2025-08-21 22:00 | 0.061852 | 0.076127 | 0.074769 | 0.39984
2025-08-21 22:05 | 0.061891 | 0.076011 | 0.074731 | 0.59976
2025-08-21 22:10 | 0.06193 | 0.076127 | 0.074692 | 0.59976
2025-08-21 22:15 | 0.061891 | 0.076205 | 0.074731 | 0.59976
2025-08-21 22:20 | 0.061891 | 0.076011 | 0.074808 | 0.39984
2025-08-21 22:25 | 0.061736 | 0.076049 | 0.074769 | 0.39984
2025-08-21 22:30 | 0.061814 | 0.076166 | 0.074731 | 0.39984
2025-08-21 22:35 | 0.061891 | 0.076049 | 0.074847 | 0.39984
2025-08-21 22:40 | 0.061891 | 0.076088 | 0.074731 | 0.39984
2025-08-21 22:45 | 0.061891 | 0.076127 | 0.074731 | 0.39984
2025-08-21 22:50 | 0.061814 | 0.076011 | 0.074692 | 0.39984
2025-08-21 22:55 | 0.06193 | 0.076166 | 0.074731 | 0.39984
2025-08-21 23:00 | 0.061775 | 0.076205 | 0.074731 | 0.59976
2025-08-21 23:05 | 0.061814 | 0.076166 | 0.074847 | 0.59976
2025-08-21 23:10 | 0.061736 | 0.076127 | 0.074692 | 0.39984
2025-08-21 23:15 | 0.061852 | 0.076088 | 0.074886 | 0.39984
2025-08-21 23:20 | 0.061891 | 0.076166 | 0.074731 | 0.39984
2025-08-21 23:25 | 0.06193 | 0.076127 | 0.074769 | 0.39984
2025-08-21 23:30 | 0.061852 | 0.076166 | 0.074731 | 0.19992
2025-08-21 23:35 | 0.061891 | 0.076205 | 0.074692 | 0.39984
2025-08-21 23:40 | 0.061891 | 0.076205 | 0.074614 | 0.39984
2025-08-21 23:45 | 0.061891 | 0.076205 | 0.074808 | 0.39984
2025-08-21 23:50 | 0.061891 | 0.076243 | 0.074769 | 0.39984
2025-08-21 23:55 | 0.061852 | 0.076166 | 0.074808 | 0.39984
2025-08-22 | 0.06193 | 0.076282 | 0.074731 | 0.59976
2025-08-22 00:05 | 0.061814 | 0.076205 | 0.074808 | 0.39984
2025-08-22 00:10 | 0.061775 | 0.076243 | 0.074769 | 0.39984
2025-08-22 00:15 | 0.061814 | 0.076049 | 0.074731 | 0.39984
2025-08-22 00:20 | 0.061852 | 0.076088 | 0.074769 | 0.39984
2025-08-22 00:25 | 0.061814 | 0.076088 | 0.074769 | 0.39984
2025-08-22 00:30 | 0.06193 | 0.076127 | 0.074653 | 0.59976
2025-08-22 00:35 | 0.061891 | 0.076166 | 0.074731 | 0.59976
2025-08-22 00:40 | 0.061814 | 0.076166 | 0.074808 | 0.59976
2025-08-22 00:45 | 0.061814 | 0.076166 | 0.074769 | 0.59976
2025-08-22 00:50 | 0.061697 | 0.076166 | 0.074769 | 0.39984
2025-08-22 00:55 | 0.061891 | 0.076127 | 0.074769 | 0.39984
2025-08-22 01:00 | 0.061736 | 0.076205 | 0.074925 | 0.39984
2025-08-22 01:05 | 0.061814 | 0.076205 | 0.074731 | 0.39984
2025-08-22 01:10 | 0.061891 | 0.076011 | 0.074808 | 0.39984
2025-08-22 01:15 | 0.061814 | 0.076205 | 0.074692 | 0.39984
2025-08-22 01:20 | 0.061697 | 0.076205 | 0.074808 | 0.39984
2025-08-22 01:25 | 0.061736 | 0.076049 | 0.074692 | 0.59976
2025-08-22 01:30 | 0.061814 | 0.076166 | 0.074808 | 0.39984
2025-08-22 01:35 | 0.061891 | 0.076127 | 0.074731 | 0.59976
2025-08-22 01:40 | 0.061775 | 0.076243 | 0.074769 | 0.39984
2025-08-22 01:45 | 0.061891 | 0.076127 | 0.074847 | 0.59976
2025-08-22 01:50 | 0.061775 | 0.076166 | 0.074769 | 0.59976
2025-08-22 01:55 | 0.061852 | 0.076166 | 0.074692 | 0.59976
2025-08-22 02:00 | 0.061891 | 0.076205 | 0.074769 | 0.59976
2025-08-22 02:05 | 0.061852 | 0.076166 | 0.074808 | 0.59976
2025-08-22 02:10 | 0.061891 | 0.076243 | 0.074692 | 0.59976
2025-08-22 02:15 | 0.061814 | 0.076282 | 0.074692 | 0.59976
2025-08-22 02:20 | 0.061736 | 0.076011 | 0.074692 | 0.59976
2025-08-22 02:25 | 0.061775 | 0.076243 | 0.074769 | 0.59976
2025-08-22 02:30 | 0.061775 | 0.076088 | 0.074692 | 0.59976
2025-08-22 02:35 | 0.061852 | 0.076088 | 0.074692 | 0.59976
2025-08-22 02:40 | 0.06193 | 0.076166 | 0.074575 | 0.59976
2025-08-22 02:45 | 0.061852 | 0.076049 | 0.074731 | 0.59976
2025-08-22 02:50 | 0.061891 | 0.076127 | 0.074692 | 0.59976
2025-08-22 02:55 | 0.061852 | 0.076049 | 0.074808 | 0.59976
2025-08-22 03:00 | 0.061736 | 0.076166 | 0.074808 | 0.59976
2025-08-22 03:05 | 0.06193 | 0.076243 | 0.074769 | 0.79968
2025-08-22 03:10 | 0.061891 | 0.076166 | 0.074808 | 0.59976
2025-08-22 03:15 | 0.061891 | 0.076243 | 0.074847 | 0.59976
2025-08-22 03:20 | 0.061852 | 0.076088 | 0.074692 | 0.39984
2025-08-22 03:25 | 0.061814 | 0.076243 | 0.074653 | 0.79968
2025-08-22 03:30 | 0.06193 | 0.076127 | 0.074692 | 0.59976
2025-08-22 03:35 | 0.061852 | 0.076243 | 0.074769 | 0.59976
2025-08-22 03:40 | 0.061852 | 0.076166 | 0.074808 | 0.39984
2025-08-22 03:45 | 0.061852 | 0.076088 | 0.074808 | 0.59976
2025-08-22 03:50 | 0.061814 | 0.076205 | 0.074692 | 0.39984
2025-08-22 03:55 | 0.061891 | 0.076166 | 0.074731 | 0.39984
2025-08-22 04:00 | 0.061775 | 0.076166 | 0.074614 | 0.39984
2025-08-22 04:05 | 0.06193 | 0.076205 | 0.074653 | 0.39984
2025-08-22 04:10 | 0.061736 | 0.076127 | 0.074731 | 0.39984
2025-08-22 04:15 | 0.061814 | 0.076243 | 0.074731 | 0.39984
2025-08-22 04:20 | 0.061852 | 0.076243 | 0.074769 | 0.59976
2025-08-22 04:25 | 0.061891 | 0.076166 | 0.074769 | 0.39984
2025-08-22 04:30 | 0.061814 | 0.076282 | 0.074731 | 0.39984
2025-08-22 04:35 | 0.062085 | 0.076282 | 0.074886 | 0.59976
2025-08-22 04:40 | 0.06193 | 0.076282 | 0.074692 | 0.39984
2025-08-22 04:45 | 0.062046 | 0.076243 | 0.074731 | 0.59976
2025-08-22 04:50 | 0.061891 | 0.076205 | 0.074731 | 0.59976
2025-08-22 04:55 | 0.061969 | 0.076166 | 0.074769 | 0.59976
2025-08-22 05:00 | 0.061969 | 0.076282 | 0.074731 | 0.59976
2025-08-22 05:05 | 0.061891 | 0.076282 | 0.074731 | 0.59976
2025-08-22 05:10 | 0.061814 | 0.076205 | 0.074653 | 0.59976
2025-08-22 05:15 | 0.061969 | 0.076205 | 0.074653 | 0.39984
2025-08-22 05:20 | 0.06193 | 0.076127 | 0.074731 | 0.39984
2025-08-22 05:25 | 0.06193 | 0.076166 | 0.074769 | 0.59976
2025-08-22 05:30 | 0.06193 | 0.076243 | 0.074769 | 0.59976
2025-08-22 05:35 | 0.061969 | 0.076282 | 0.074769 | 0.59976
2025-08-22 05:40 | 0.061852 | 0.076127 | 0.074692 | 0.39984
2025-08-22 05:45 | 0.061891 | 0.076205 | 0.074808 | 0.59976
2025-08-22 05:50 | 0.061969 | 0.076166 | 0.074808 | 0.59976
2025-08-22 05:55 | 0.061969 | 0.076166 | 0.074692 | 0.59976
2025-08-22 06:00 | 0.06193 | 0.076127 | 0.074731 | 0.59976
2025-08-22 06:05 | 0.061852 | 0.076205 | 0.074808 | 0.39984
2025-08-22 06:10 | 0.061852 | 0.076205 | 0.074653 | 0.39984
2025-08-22 06:15 | 0.061852 | 0.076205 | 0.074731 | 0.39984
2025-08-22 06:20 | 0.06193 | 0.076205 | 0.074769 | 0.39984
2025-08-22 06:25 | 0.06193 | 0.076243 | 0.074808 | 0.59976
2025-08-22 06:30 | 0.061969 | 0.076127 | 0.074731 | 0.19992
2025-08-22 06:35 | 0.062085 | 0.076088 | 0.074653 | 0.19992
2025-08-22 06:40 | 0.061969 | 0.076166 | 0.074653 | 0.19992
2025-08-22 06:45 | 0.061852 | 0.076243 | 0.074692 | 0.39984
2025-08-22 06:50 | 0.062046 | 0.076011 | 0.074731 | 0.39984
2025-08-22 06:55 | 0.062046 | 0.076127 | 0.074925 | 0.19992
2025-08-22 07:00 | 0.062007 | 0.076127 | 0.074731 | 0.39984
2025-08-22 07:05 | 0.061891 | 0.076166 | 0.074847 | 0.39984
2025-08-22 07:10 | 0.061852 | 0.076205 | 0.074692 | 0.39984
2025-08-22 07:15 | 0.061891 | 0.076243 | 0.074731 | 0.39984
2025-08-22 07:20 | 0.061775 | 0.076127 | 0.074847 | 0.19992
2025-08-22 07:25 | 0.062046 | 0.076127 | 0.074653 | 0.39984
2025-08-22 07:30 | 0.061969 | 0.076088 | 0.074653 | 0.39984
2025-08-22 07:35 | 0.062046 | 0.076282 | 0.074731 | 0.59976
2025-08-22 07:40 | 0.06193 | 0.076321 | 0.074653 | 0.39984
2025-08-22 07:45 | 0.061891 | 0.076321 | 0.074614 | 0.39984
2025-08-22 07:50 | 0.062007 | 0.07636 | 0.074769 | 0.39984
2025-08-22 07:55 | 0.061891 | 0.076243 | 0.074692 | 0.59976
2025-08-22 08:00 | 0.062007 | 0.076243 | 0.074769 | 0.39984
2025-08-22 08:05 | 0.061969 | 0.076243 | 0.074808 | 0.39984
2025-08-22 08:10 | 0.062007 | 0.076166 | 0.074731 | 0.39984
2025-08-22 08:15 | 0.062046 | 0.076127 | 0.074769 | 0.59976
2025-08-22 08:20 | 0.061891 | 0.076243 | 0.074769 | 0.39984
2025-08-22 08:25 | 0.062007 | 0.076243 | 0.074769 | 0.39984
2025-08-22 08:30 | 0.061891 | 0.076166 | 0.074808 | 0.39984
2025-08-22 08:35 | 0.062007 | 0.076166 | 0.074925 | 0.39984
2025-08-22 08:40 | 0.062007 | 0.076243 | 0.074847 | 0.39984
2025-08-22 08:45 | 0.062007 | 0.076243 | 0.074769 | 0.39984
2025-08-22 08:50 | 0.062046 | 0.076243 | 0.074692 | 0.39984
2025-08-22 08:55 | 0.062124 | 0.076282 | 0.074692 | 0.39984
2025-08-22 09:00 | 0.061969 | 0.076282 | 0.074847 | 0.39984
2025-08-22 09:05 | 0.061891 | 0.076243 | 0.074731 | 0.39984
2025-08-22 09:10 | 0.061891 | 0.076166 | 0.074731 | 0.39984
2025-08-22 09:15 | 0.061969 | 0.076127 | 0.074925 | 0.39984
2025-08-22 09:20 | 0.06193 | 0.076205 | 0.074653 | 0.39984
2025-08-22 09:25 | 0.061775 | 0.076166 | 0.074692 | 0.59976
2025-08-22 09:30 | 0.061852 | 0.076166 | 0.074692 | 0.59976
2025-08-22 09:35 | 0.06193 | 0.076205 | 0.074614 | 0.39984
2025-08-22 09:40 | 0.06193 | 0.076166 | 0.074731 | 0.59976
2025-08-22 09:45 | 0.062007 | 0.076205 | 0.074769 | 0.39984
2025-08-22 09:50 | 0.062046 | 0.076205 | 0.074731 | 0.59976
2025-08-22 09:55 | 0.061814 | 0.076127 | 0.074769 | 0.59976
2025-08-22 10:00 | 0.06193 | 0.076088 | 0.074731 | 0.79968
2025-08-22 10:05 | 0.061891 | 0.076166 | 0.074731 | 0.59976
2025-08-22 10:10 | 0.062007 | 0.076243 | 0.074769 | 0.79968
2025-08-22 10:15 | 0.061969 | 0.076011 | 0.074692 | 0.59976
2025-08-22 10:20 | 0.062007 | 0.076282 | 0.074847 | 0.59976
2025-08-22 10:25 | 0.061852 | 0.076243 | 0.074692 | 0.59976
2025-08-22 10:30 | 0.061969 | 0.076088 | 0.074614 | 0.79968
2025-08-22 10:35 | 0.061969 | 0.076166 | 0.074692 | 0.59976
2025-08-22 10:40 | 0.06193 | 0.076166 | 0.074731 | 0.59976
2025-08-22 10:45 | 0.06193 | 0.076088 | 0.074731 | 0.59976
2025-08-22 10:50 | 0.061969 | 0.076088 | 0.074653 | 0.79968
2025-08-22 10:55 | 0.061814 | 0.076166 | 0.074614 | 0.79968
2025-08-22 11:00 | 0.061814 | 0.076243 | 0.074731 | 0.79968
2025-08-22 11:05 | 0.061814 | 0.076127 | 0.074731 | 0.59976
2025-08-22 11:10 | 0.061814 | 0.076282 | 0.074886 | 0.39984
2025-08-22 11:15 | 0.061814 | 0.076127 | 0.074731 | 0.59976
2025-08-22 11:20 | 0.061814 | 0.076049 | 0.074769 | 0.59976
2025-08-22 11:25 | 0.061814 | 0.076127 | 0.074614 | 0.59976
2025-08-22 11:30 | 0.062046 | 0.076127 | 0.074769 | 0.59976
2025-08-22 11:35 | 0.061736 | 0.076127 | 0.074731 | 0.39984
2025-08-22 11:40 | 0.061814 | 0.076166 | 0.074653 | 0.59976
2025-08-22 11:45 | 0.061852 | 0.076011 | 0.074653 | 0.39984
2025-08-22 11:50 | 0.061969 | 0.076011 | 0.074653 | 0.59976
2025-08-22 11:55 | 0.061852 | 0.076166 | 0.074653 | 0.39984
2025-08-22 12:00 | 0.061852 | 0.076088 | 0.074614 | 0.39984
2025-08-22 12:05 | 0.061814 | 0.076166 | 0.074731 | 0.39984
2025-08-22 12:10 | 0.061814 | 0.076049 | 0.074653 | 0.39984
2025-08-22 12:15 | 0.061891 | 0.076088 | 0.074769 | 0.39984
2025-08-22 12:20 | 0.061891 | 0.076011 | 0.074731 | 0.39984
2025-08-22 12:25 | 0.061891 | 0.076011 | 0.074847 | 0.39984
2025-08-22 12:30 | 0.061814 | 0.076127 | 0.074808 | 0.39984
2025-08-22 12:35 | 0.061891 | 0.076088 | 0.074731 | 0.59976
2025-08-22 12:40 | 0.06193 | 0.076127 | 0.074692 | 0.59976
2025-08-22 12:45 | 0.06193 | 0.076088 | 0.074692 | 0.39984
2025-08-22 12:50 | 0.061814 | 0.076166 | 0.074769 | 0.39984
2025-08-22 12:55 | 0.061891 | 0.076011 | 0.074769 | 0.39984
2025-08-22 13:00 | 0.061697 | 0.076011 | 0.074963 | 0.39984
2025-08-22 13:05 | 0.061852 | 0.076049 | 0.074769 | 0.59976
2025-08-22 13:10 | 0.061891 | 0.075972 | 0.074653 | 0.39984
2025-08-22 13:15 | 0.06193 | 0.076088 | 0.074769 | 0.39984
2025-08-22 13:20 | 0.061814 | 0.075933 | 0.074731 | 0.19992
2025-08-22 13:25 | 0.061814 | 0.076049 | 0.074808 | 0.39984
2025-08-22 13:30 | 0.061775 | 0.076011 | 0.074731 | 0.59976
2025-08-22 13:35 | 0.061852 | 0.075933 | 0.074769 | 0.59976
2025-08-22 13:40 | 0.061697 | 0.076011 | 0.074653 | 0.59976
2025-08-22 13:45 | 0.061814 | 0.076049 | 0.074692 | 0.39984
2025-08-22 13:50 | 0.061969 | 0.075894 | 0.074769 | 0.39984
2025-08-22 13:55 | 0.061736 | 0.076088 | 0.074769 | 0.39984
2025-08-22 14:00 | 0.061814 | 0.076088 | 0.074769 | 0.39984
2025-08-22 14:05 | 0.06193 | 0.075933 | 0.074769 | 0.39984
2025-08-22 14:10 | 0.061891 | 0.076049 | 0.074731 | 0.39984
2025-08-22 14:15 | 0.06162 | 0.076049 | 0.074692 | 0.39984
2025-08-22 14:20 | 0.061775 | 0.075972 | 0.074731 | 0.59976
2025-08-22 14:25 | 0.061658 | 0.076011 | 0.074731 | 0.59976
2025-08-22 14:30 | 0.061814 | 0.076127 | 0.074614 | 0.59976
2025-08-22 14:35 | 0.061775 | 0.076011 | 0.074692 | 0.59976
2025-08-22 14:40 | 0.061814 | 0.075856 | 0.074692 | 0.59976
2025-08-22 14:45 | 0.061736 | 0.075856 | 0.074731 | 0.39984
2025-08-22 14:50 | 0.061775 | 0.075894 | 0.074692 | 0.59976
2025-08-22 14:55 | 0.061814 | 0.075972 | 0.074769 | 0.59976
2025-08-22 15:00 | 0.06162 | 0.076088 | 0.074769 | 0.39984
2025-08-22 15:05 | 0.061658 | 0.076011 | 0.074847 | 0.59976
2025-08-22 15:10 | 0.061697 | 0.075972 | 0.074731 | 0.59976
2025-08-22 15:15 | 0.061697 | 0.076011 | 0.074653 | 0.39984
2025-08-22 15:20 | 0.061814 | 0.075933 | 0.074614 | 0.59976
2025-08-22 15:25 | 0.061814 | 0.076011 | 0.074731 | 0.39984
2025-08-22 15:30 | 0.061775 | 0.075817 | 0.074769 | 0.39984
2025-08-22 15:35 | 0.061697 | 0.075778 | 0.074692 | 0.39984
2025-08-22 15:40 | 0.061736 | 0.075972 | 0.074692 | 0.39984
2025-08-22 15:45 | 0.061852 | 0.075933 | 0.074769 | 0.39984
2025-08-22 15:50 | 0.061852 | 0.075894 | 0.074731 | 0.39984
2025-08-22 15:55 | 0.061775 | 0.075894 | 0.074614 | 0.39984
2025-08-22 16:00 | 0.061814 | 0.075933 | 0.074575 | 0.39984
2025-08-22 16:05 | 0.061736 | 0.076088 | 0.074847 | 0.39984
2025-08-22 16:10 | 0.061814 | 0.075933 | 0.074731 | 0.59976
2025-08-22 16:15 | 0.061736 | 0.075894 | 0.074731 | 0.39984
2025-08-22 16:20 | 0.061814 | 0.075856 | 0.074653 | 0.39984
2025-08-22 16:25 | 0.061775 | 0.075894 | 0.074731 | 0.39984
2025-08-22 16:30 | 0.061775 | 0.075894 | 0.074731 | 0.39984
2025-08-22 16:35 | 0.061775 | 0.075894 | 0.074808 | 0.39984
2025-08-22 16:40 | 0.061775 | 0.075933 | 0.074692 | 0.19992
2025-08-22 16:45 | 0.061775 | 0.076088 | 0.074731 | 0.39984
2025-08-22 16:50 | 0.061697 | 0.075933 | 0.074731 | 0.39984
2025-08-22 16:55 | 0.061697 | 0.075894 | 0.074731 | 0.39984
2025-08-22 17:00 | 0.061697 | 0.076011 | 0.074847 | 0.59976
2025-08-22 17:05 | 0.061775 | 0.075933 | 0.074731 | 0.39984
2025-08-22 17:10 | 0.06162 | 0.075972 | 0.074731 | 0.39984
2025-08-22 17:15 | 0.061814 | 0.076049 | 0.074731 | 0.59976
2025-08-22 17:20 | 0.061814 | 0.075933 | 0.074653 | 0.39984
2025-08-22 17:25 | 0.061736 | 0.076011 | 0.074769 | 0.39984
2025-08-22 17:30 | 0.061775 | 0.075972 | 0.074653 | 0.39984
2025-08-22 17:35 | 0.061736 | 0.076011 | 0.074731 | 0.39984
2025-08-22 17:40 | 0.061736 | 0.075933 | 0.074769 | 0.39984
2025-08-22 17:45 | 0.061736 | 0.076011 | 0.074808 | 0.59976
2025-08-22 17:50 | 0.061814 | 0.075972 | 0.074847 | 0.59976
2025-08-22 17:55 | 0.061697 | 0.075933 | 0.074692 | 0.59976
2025-08-22 18:00 | 0.061736 | 0.076049 | 0.074769 | 0.59976
2025-08-22 18:05 | 0.061581 | 0.075894 | 0.074692 | 0.39984
2025-08-22 18:10 | 0.061658 | 0.076011 | 0.074731 | 0.39984
2025-08-22 18:15 | 0.061697 | 0.075778 | 0.074731 | 0.39984
2025-08-22 18:20 | 0.061775 | 0.076011 | 0.074653 | 0.39984
2025-08-22 18:25 | 0.061852 | 0.076011 | 0.074731 | 0.39984
2025-08-22 18:30 | 0.061852 | 0.076011 | 0.074769 | 0.39984
2025-08-22 18:35 | 0.061852 | 0.076088 | 0.074808 | 0.39984
2025-08-22 18:40 | 0.061775 | 0.075972 | 0.074847 | 0.39984
2025-08-22 18:45 | 0.061775 | 0.075972 | 0.074731 | 0.39984
2025-08-22 18:50 | 0.061775 | 0.075856 | 0.074692 | 0.39984
2025-08-22 18:55 | 0.061581 | 0.075972 | 0.074692 | 0.59976
2025-08-22 19:00 | 0.061852 | 0.075972 | 0.074731 | 0.39984
2025-08-22 19:05 | 0.061814 | 0.075894 | 0.074769 | 0.19992
2025-08-22 19:10 | 0.061852 | 0.075933 | 0.074731 | 0.19992
2025-08-22 19:15 | 0.061736 | 0.075972 | 0.074692 | 0.39984
2025-08-22 19:20 | 0.061697 | 0.075933 | 0.074731 | 0.59976
2025-08-22 19:25 | 0.061697 | 0.075856 | 0.074808 | 0.39984
2025-08-22 19:30 | 0.061697 | 0.075856 | 0.074731 | 0.59976
2025-08-22 19:35 | 0.061736 | 0.076088 | 0.074769 | 0.59976
2025-08-22 19:40 | 0.061736 | 0.075972 | 0.074731 | 0.59976
2025-08-22 19:45 | 0.061697 | 0.075856 | 0.074731 | 0.59976
2025-08-22 19:50 | 0.061736 | 0.075894 | 0.074653 | 0.39984
2025-08-22 19:55 | 0.061697 | 0.075933 | 0.074808 | 0.59976
2025-08-22 20:00 | 0.061775 | 0.075972 | 0.074769 | 0.59976
2025-08-22 20:05 | 0.061697 | 0.075972 | 0.074769 | 0.59976
2025-08-22 20:10 | 0.061775 | 0.075856 | 0.074731 | 0.39984
2025-08-22 20:15 | 0.061775 | 0.075933 | 0.074808 | 0.39984
2025-08-22 20:20 | 0.061697 | 0.075933 | 0.074886 | 0.39984
2025-08-22 20:25 | 0.061697 | 0.075972 | 0.074653 | 0.39984
2025-08-22 20:30 | 0.061775 | 0.075933 | 0.074963 | 0.59976
2025-08-22 20:35 | 0.061852 | 0.075972 | 0.074731 | 0.39984
2025-08-22 20:40 | 0.061736 | 0.075933 | 0.074731 | 0.59976
2025-08-22 20:45 | 0.061736 | 0.075856 | 0.074808 | 0.39984
2025-08-22 20:50 | 0.061697 | 0.075933 | 0.074769 | 0.59976
2025-08-22 20:55 | 0.06162 | 0.075778 | 0.074769 | 0.39984
2025-08-22 21:00 | 0.061658 | 0.075817 | 0.074731 | 0.39984
2025-08-22 21:05 | 0.061697 | 0.075972 | 0.074769 | 0.39984
2025-08-22 21:10 | 0.061658 | 0.075972 | 0.074769 | 0.39984
2025-08-22 21:15 | 0.061581 | 0.075856 | 0.074769 | 0.39984
2025-08-22 21:20 | 0.061775 | 0.076127 | 0.074614 | 0.59976
2025-08-22 21:25 | 0.061658 | 0.075933 | 0.074808 | 0.39984
2025-08-22 21:30 | 0.061814 | 0.075894 | 0.074692 | 0.39984
2025-08-22 21:35 | 0.061775 | 0.075856 | 0.074731 | 0.39984
2025-08-22 21:40 | 0.061814 | 0.075933 | 0.074769 | 0.19992
2025-08-22 21:45 | 0.061814 | 0.075856 | 0.074653 | 0.19992
2025-08-22 21:50 | 0.061775 | 0.075933 | 0.074769 | 0.39984
2025-08-22 21:55 | 0.061658 | 0.075894 | 0.074731 | 0.39984
2025-08-22 22:00 | 0.061814 | 0.075933 | 0.074653 | 0.39984
2025-08-22 22:05 | 0.061775 | 0.075972 | 0.074731 | 0.19992
2025-08-22 22:10 | 0.061775 | 0.075933 | 0.074731 | 0.19992
2025-08-22 22:15 | 0.061658 | 0.075933 | 0.074808 | 0.39984
2025-08-22 22:20 | 0.061697 | 0.075933 | 0.074692 | 0.39984
2025-08-22 22:25 | 0.061581 | 0.075894 | 0.074692 | 0.19992
2025-08-22 22:30 | 0.061736 | 0.075933 | 0.074731 | 0.39984
2025-08-22 22:35 | 0.061658 | 0.075894 | 0.074731 | 0.39984
2025-08-22 22:40 | 0.061697 | 0.075894 | 0.074731 | 0.19992
2025-08-22 22:45 | 0.061775 | 0.076011 | 0.074808 | 0.39984
2025-08-22 22:50 | 0.061736 | 0.075894 | 0.074731 | 0.39984
2025-08-22 22:55 | 0.061658 | 0.075933 | 0.074769 | 0.59976
2025-08-22 23:00 | 0.061814 | 0.075778 | 0.074769 | 0.59976
2025-08-22 23:05 | 0.061775 | 0.075817 | 0.074769 | 0.39984
2025-08-22 23:10 | 0.061891 | 0.075856 | 0.074769 | 0.39984
2025-08-22 23:15 | 0.061775 | 0.075972 | 0.074769 | 0.19992
2025-08-22 23:20 | 0.061697 | 0.075972 | 0.074808 | 0.39984
2025-08-22 23:25 | 0.061852 | 0.076011 | 0.074808 | 0.39984
2025-08-22 23:30 | 0.061852 | 0.075817 | 0.074731 | 0.19992
2025-08-22 23:35 | 0.061697 | 0.075894 | 0.074731 | 0.59976
2025-08-22 23:40 | 0.061658 | 0.075972 | 0.074731 | 0.39984
2025-08-22 23:45 | 0.061775 | 0.075972 | 0.074731 | 0.39984
2025-08-22 23:50 | 0.06162 | 0.075856 | 0.074808 | 0.39984
2025-08-22 23:55 | 0.061697 | 0.075933 | 0.074653 | 0.39984
2025-08-23 | 0.061775 | 0.075933 | 0.074808 | 0.59976
2025-08-23 00:05 | 0.06193 | 0.075972 | 0.074731 | 0.39984
2025-08-23 00:10 | 0.061775 | 0.075933 | 0.074692 | 0.19992
2025-08-23 00:15 | 0.061814 | 0.076011 | 0.074653 | 0.39984
2025-08-23 00:20 | 0.061736 | 0.076011 | 0.074692 | 0.39984
2025-08-23 00:25 | 0.061658 | 0.075972 | 0.074731 | 0.39984
2025-08-23 00:30 | 0.06193 | 0.076011 | 0.074692 | 0.39984
2025-08-23 00:35 | 0.061736 | 0.075933 | 0.074731 | 0.39984
2025-08-23 00:40 | 0.061891 | 0.075894 | 0.074769 | 0.39984
2025-08-23 00:45 | 0.061969 | 0.075972 | 0.074653 | 0.39984
2025-08-23 00:50 | 0.06193 | 0.076088 | 0.074692 | 0.39984
2025-08-23 00:55 | 0.061736 | 0.075972 | 0.074692 | 0.39984
2025-08-23 01:00 | 0.061775 | 0.075972 | 0.074731 | 0.39984
2025-08-23 01:05 | 0.061697 | 0.076088 | 0.074692 | 0.59976
2025-08-23 01:10 | 0.06193 | 0.076049 | 0.074886 | 0.39984
2025-08-23 01:15 | 0.061852 | 0.075856 | 0.074653 | 0.59976
2025-08-23 01:20 | 0.061697 | 0.076011 | 0.074731 | 0.79968
2025-08-23 01:25 | 0.061814 | 0.075856 | 0.074808 | 0.59976
2025-08-23 01:30 | 0.061658 | 0.075856 | 0.074653 | 0.59976
2025-08-23 01:35 | 0.061775 | 0.075894 | 0.074692 | 0.59976
2025-08-23 01:40 | 0.061736 | 0.075894 | 0.074731 | 0.79968
2025-08-23 01:45 | 0.061775 | 0.075933 | 0.074653 | 0.59976
2025-08-23 01:50 | 0.061775 | 0.076011 | 0.074692 | 0.59976
2025-08-23 01:55 | 0.061814 | 0.075933 | 0.074769 | 0.59976
2025-08-23 02:00 | 0.061852 | 0.075972 | 0.074769 | 0.39984
2025-08-23 02:05 | 0.061852 | 0.075856 | 0.074731 | 0.59976
2025-08-23 02:10 | 0.061814 | 0.075739 | 0.074614 | 0.39984
2025-08-23 02:15 | 0.061736 | 0.075894 | 0.074731 | 0.39984
2025-08-23 02:20 | 0.06193 | 0.075894 | 0.074731 | 0.39984
2025-08-23 02:25 | 0.061891 | 0.075933 | 0.074692 | 0.39984
2025-08-23 02:30 | 0.061891 | 0.075856 | 0.074731 | 0.39984
2025-08-23 02:35 | 0.061852 | 0.075933 | 0.074498 | 0.39984
2025-08-23 02:40 | 0.061775 | 0.075856 | 0.074653 | 0.39984
2025-08-23 02:45 | 0.061852 | 0.075972 | 0.074653 | 0.59976
2025-08-23 02:50 | 0.061736 | 0.075933 | 0.074731 | 0.59976
2025-08-23 02:55 | 0.061736 | 0.075817 | 0.074731 | 0.59976
2025-08-23 03:00 | 0.061814 | 0.075778 | 0.074653 | 0.39984
2025-08-23 03:05 | 0.061814 | 0.075894 | 0.074769 | 0.59976
2025-08-23 03:10 | 0.061736 | 0.075894 | 0.074692 | 0.59976
2025-08-23 03:15 | 0.061852 | 0.075856 | 0.074692 | 0.59976
2025-08-23 03:20 | 0.061658 | 0.075739 | 0.074731 | 0.39984
2025-08-23 03:25 | 0.061814 | 0.075817 | 0.074614 | 0.59976
2025-08-23 03:30 | 0.061775 | 0.075778 | 0.074731 | 0.59976
2025-08-23 03:35 | 0.061814 | 0.075817 | 0.074731 | 0.59976
2025-08-23 03:40 | 0.061852 | 0.075817 | 0.074731 | 0.39984
2025-08-23 03:45 | 0.061814 | 0.075817 | 0.074731 | 0.39984
2025-08-23 03:50 | 0.061775 | 0.075856 | 0.074731 | 0.59976
2025-08-23 03:55 | 0.061852 | 0.075856 | 0.074769 | 0.59976
2025-08-23 04:00 | 0.061697 | 0.076088 | 0.074731 | 0.79968
2025-08-23 04:05 | 0.061697 | 0.075972 | 0.074769 | 0.59976
2025-08-23 04:10 | 0.061852 | 0.076088 | 0.074653 | 0.59976
2025-08-23 04:15 | 0.061969 | 0.075817 | 0.074808 | 0.59976
2025-08-23 04:20 | 0.061736 | 0.075894 | 0.074808 | 0.59976
2025-08-23 04:25 | 0.061814 | 0.075894 | 0.074808 | 0.59976
2025-08-23 04:30 | 0.061891 | 0.075739 | 0.074731 | 0.59976
2025-08-23 04:35 | 0.061697 | 0.075739 | 0.074769 | 0.59976
2025-08-23 04:40 | 0.061697 | 0.075856 | 0.074692 | 0.59976
2025-08-23 04:45 | 0.061852 | 0.075933 | 0.074769 | 0.59976
2025-08-23 04:50 | 0.061814 | 0.075972 | 0.074692 | 0.59976
2025-08-23 04:55 | 0.061814 | 0.076049 | 0.074653 | 0.59976
2025-08-23 05:00 | 0.061891 | 0.075972 | 0.074731 | 0.39984
2025-08-23 05:05 | 0.061814 | 0.075933 | 0.074731 | 0.59976
2025-08-23 05:10 | 0.061814 | 0.075972 | 0.074731 | 0.79968
2025-08-23 05:15 | 0.061775 | 0.075933 | 0.074808 | 0.59976
2025-08-23 05:20 | 0.061775 | 0.075856 | 0.074653 | 0.59976
2025-08-23 05:25 | 0.061814 | 0.075856 | 0.074653 | 0.39984
2025-08-23 05:30 | 0.061775 | 0.075817 | 0.074692 | 0.39984
2025-08-23 05:35 | 0.061775 | 0.075933 | 0.074808 | 0.39984
2025-08-23 05:40 | 0.061852 | 0.075856 | 0.074847 | 0.39984
2025-08-23 05:45 | 0.061775 | 0.075894 | 0.074769 | 0.39984
2025-08-23 05:50 | 0.061891 | 0.075933 | 0.074692 | 0.59976
2025-08-23 05:55 | 0.061852 | 0.075894 | 0.074731 | 0.59976
2025-08-23 06:00 | 0.061852 | 0.075856 | 0.074692 | 0.79968
2025-08-23 06:05 | 0.061775 | 0.075894 | 0.074731 | 0.59976
2025-08-23 06:10 | 0.061775 | 0.075933 | 0.074731 | 0.59976
2025-08-23 06:15 | 0.061697 | 0.075856 | 0.074653 | 0.59976
2025-08-23 06:20 | 0.061814 | 0.075894 | 0.074731 | 0.59976
2025-08-23 06:25 | 0.061852 | 0.075894 | 0.074731 | 0.39984
2025-08-23 06:30 | 0.061697 | 0.075778 | 0.074692 | 0.39984
2025-08-23 06:35 | 0.061736 | 0.075933 | 0.074692 | 0.59976
2025-08-23 06:40 | 0.061775 | 0.075817 | 0.074769 | 0.59976
2025-08-23 06:45 | 0.061697 | 0.076011 | 0.074653 | 0.59976
2025-08-23 06:50 | 0.061814 | 0.075856 | 0.074769 | 0.59976
2025-08-23 06:55 | 0.061736 | 0.075972 | 0.074653 | 0.39984
2025-08-23 07:00 | 0.061658 | 0.075894 | 0.074808 | 0.39984
2025-08-23 07:05 | 0.061658 | 0.075739 | 0.074808 | 0.59976
2025-08-23 07:10 | 0.061697 | 0.075856 | 0.074808 | 0.39984
2025-08-23 07:15 | 0.061814 | 0.075894 | 0.074769 | 0.39984
2025-08-23 07:20 | 0.061775 | 0.075817 | 0.074614 | 0.59976
2025-08-23 07:25 | 0.061736 | 0.075739 | 0.074731 | 0.39984
2025-08-23 07:30 | 0.061814 | 0.075972 | 0.074808 | 0.39984
2025-08-23 07:35 | 0.061697 | 0.075972 | 0.074847 | 0.59976
2025-08-23 07:40 | 0.061775 | 0.075623 | 0.074731 | 0.59976
2025-08-23 07:45 | 0.061736 | 0.075817 | 0.074731 | 0.39984
2025-08-23 07:50 | 0.061852 | 0.075933 | 0.074731 | 0.39984
2025-08-23 07:55 | 0.061736 | 0.075856 | 0.074731 | 0.59976
2025-08-23 08:00 | 0.061775 | 0.075933 | 0.074808 | 0.59976
2025-08-23 08:05 | 0.061736 | 0.0757 | 0.074808 | 0.39984
2025-08-23 08:10 | 0.061852 | 0.075817 | 0.074692 | 0.39984
2025-08-23 08:15 | 0.061814 | 0.075778 | 0.074808 | 0.79968
2025-08-23 08:20 | 0.061814 | 0.075894 | 0.074769 | 0.59976
2025-08-23 08:25 | 0.061969 | 0.075933 | 0.074692 | 0.59976
2025-08-23 08:30 | 0.061775 | 0.075817 | 0.074769 | 0.39984
2025-08-23 08:35 | 0.061852 | 0.075933 | 0.074692 | 0.39984
2025-08-23 08:40 | 0.061814 | 0.076011 | 0.074808 | 0.59976
2025-08-23 08:45 | 0.06193 | 0.075894 | 0.074614 | 0.39984
2025-08-23 08:50 | 0.061852 | 0.075972 | 0.074769 | 0.39984
2025-08-23 08:55 | 0.061775 | 0.075739 | 0.074537 | 0.59976
2025-08-23 09:00 | 0.061814 | 0.0757 | 0.074808 | 0.59976
2025-08-23 09:05 | 0.061814 | 0.075933 | 0.074847 | 0.59976
2025-08-23 09:10 | 0.061736 | 0.075972 | 0.074692 | 0.59976
2025-08-23 09:15 | 0.061736 | 0.075817 | 0.074731 | 0.59976
2025-08-23 09:20 | 0.061697 | 0.075894 | 0.074731 | 0.79968
2025-08-23 09:25 | 0.061775 | 0.075894 | 0.074886 | 0.59976
2025-08-23 09:30 | 0.061658 | 0.075856 | 0.074731 | 0.59976
2025-08-23 09:35 | 0.061775 | 0.075894 | 0.074731 | 0.59976
2025-08-23 09:40 | 0.061736 | 0.075856 | 0.074769 | 0.79968
2025-08-23 09:45 | 0.061814 | 0.075856 | 0.074692 | 0.59976
2025-08-23 09:50 | 0.061814 | 0.075894 | 0.074808 | 0.79968
2025-08-23 09:55 | 0.061697 | 0.075972 | 0.074731 | 0.59976
2025-08-23 10:00 | 0.061658 | 0.075856 | 0.074692 | 0.79968
2025-08-23 10:05 | 0.061736 | 0.075856 | 0.074886 | 0.59976
2025-08-23 10:10 | 0.061697 | 0.075894 | 0.074731 | 0.59976
2025-08-23 10:15 | 0.061736 | 0.075894 | 0.074769 | 0.39984
2025-08-23 10:20 | 0.06162 | 0.075972 | 0.074692 | 0.59976
2025-08-23 10:25 | 0.061697 | 0.075739 | 0.074769 | 0.59976
2025-08-23 10:30 | 0.061736 | 0.075817 | 0.074692 | 0.59976
2025-08-23 10:35 | 0.061736 | 0.075817 | 0.074731 | 0.59976
2025-08-23 10:40 | 0.061697 | 0.075817 | 0.074731 | 0.79968
2025-08-23 10:45 | 0.061658 | 0.075817 | 0.074731 | 0.79968
2025-08-23 10:50 | 0.061697 | 0.075856 | 0.074692 | 0.79968
2025-08-23 10:55 | 0.061775 | 0.075856 | 0.074653 | 0.59976
2025-08-23 11:00 | 0.061697 | 0.075739 | 0.074769 | 0.59976
2025-08-23 11:05 | 0.061736 | 0.075856 | 0.074614 | 0.79968
2025-08-23 11:10 | 0.061775 | 0.075778 | 0.074731 | 0.79968
2025-08-23 11:15 | 0.061697 | 0.075856 | 0.074692 | 0.79968
2025-08-23 11:20 | 0.061775 | 0.075856 | 0.074808 | 0.79968
2025-08-23 11:25 | 0.06162 | 0.075778 | 0.074731 | 0.79968
2025-08-23 11:30 | 0.06162 | 0.075894 | 0.074731 | 0.39984
2025-08-23 11:35 | 0.061697 | 0.075856 | 0.074692 | 0.59976
2025-08-23 11:40 | 0.06162 | 0.075778 | 0.074731 | 0.79968
2025-08-23 11:45 | 0.061581 | 0.075856 | 0.074653 | 0.39984
2025-08-23 11:50 | 0.061581 | 0.0757 | 0.074886 | 0.59976
2025-08-23 11:55 | 0.061542 | 0.0757 | 0.074731 | 0.79968
2025-08-23 12:00 | 0.061658 | 0.075778 | 0.074692 | 0.59976
2025-08-23 12:05 | 0.06162 | 0.075739 | 0.074731 | 0.79968
2025-08-23 12:10 | 0.06162 | 0.075739 | 0.074692 | 0.59976
2025-08-23 12:15 | 0.061736 | 0.075817 | 0.074808 | 0.59976
2025-08-23 12:20 | 0.061581 | 0.075739 | 0.074769 | 0.59976
2025-08-23 12:25 | 0.061697 | 0.075739 | 0.074731 | 0.79968
2025-08-23 12:30 | 0.061736 | 0.075739 | 0.074769 | 0.59976
2025-08-23 12:35 | 0.061658 | 0.075584 | 0.074692 | 0.59976
2025-08-23 12:40 | 0.06162 | 0.075739 | 0.074731 | 0.59976
2025-08-23 12:45 | 0.06162 | 0.075739 | 0.074653 | 0.59976
2025-08-23 12:50 | 0.061736 | 0.075739 | 0.074808 | 0.59976
2025-08-23 12:55 | 0.061697 | 0.075662 | 0.074731 | 0.59976
2025-08-23 13:00 | 0.061658 | 0.075584 | 0.074653 | 0.79968
2025-08-23 13:05 | 0.061775 | 0.075623 | 0.074808 | 0.59976
2025-08-23 13:10 | 0.061736 | 0.075778 | 0.074808 | 0.79968
2025-08-23 13:15 | 0.061658 | 0.0757 | 0.074575 | 0.59976
2025-08-23 13:20 | 0.06162 | 0.0757 | 0.074692 | 0.59976
2025-08-23 13:25 | 0.061581 | 0.075584 | 0.074614 | 0.79968
2025-08-23 13:30 | 0.06162 | 0.075429 | 0.074653 | 0.59976
2025-08-23 13:35 | 0.061581 | 0.075662 | 0.074769 | 0.39984
2025-08-23 13:40 | 0.061542 | 0.075623 | 0.074692 | 0.39984
2025-08-23 13:45 | 0.061581 | 0.075468 | 0.074769 | 0.39984
2025-08-23 13:50 | 0.061658 | 0.075584 | 0.074886 | 0.59976
2025-08-23 13:55 | 0.06162 | 0.075584 | 0.074731 | 0.39984
2025-08-23 14:00 | 0.06162 | 0.075739 | 0.074731 | 0.39984
2025-08-23 14:05 | 0.061658 | 0.075662 | 0.074653 | 0.39984
2025-08-23 14:10 | 0.061542 | 0.075429 | 0.074653 | 0.39984
2025-08-23 14:15 | 0.06162 | 0.075584 | 0.074653 | 0.39984
2025-08-23 14:20 | 0.061581 | 0.075662 | 0.074769 | 0.39984
2025-08-23 14:25 | 0.061581 | 0.075623 | 0.074692 | 0.39984
2025-08-23 14:30 | 0.06162 | 0.075739 | 0.074653 | 0.39984
2025-08-23 14:35 | 0.061464 | 0.075739 | 0.074731 | 0.39984
2025-08-23 14:40 | 0.061503 | 0.0757 | 0.074692 | 0.39984
2025-08-23 14:45 | 0.061581 | 0.075623 | 0.074653 | 0.59976
2025-08-23 14:50 | 0.061658 | 0.07539 | 0.074653 | 0.39984
2025-08-23 14:55 | 0.06162 | 0.075545 | 0.074653 | 0.59976
2025-08-23 15:00 | 0.06162 | 0.075545 | 0.074653 | 0.39984
2025-08-23 15:05 | 0.061542 | 0.075545 | 0.074653 | 0.39984
2025-08-23 15:10 | 0.061542 | 0.075623 | 0.074653 | 0.59976
2025-08-23 15:15 | 0.061542 | 0.075662 | 0.074731 | 0.59976
2025-08-23 15:20 | 0.061464 | 0.075545 | 0.074731 | 0.59976
2025-08-23 15:25 | 0.061503 | 0.075468 | 0.074653 | 0.59976
2025-08-23 15:30 | 0.061503 | 0.075506 | 0.074731 | 0.39984
2025-08-23 15:35 | 0.061581 | 0.075506 | 0.074614 | 0.59976
2025-08-23 15:40 | 0.061503 | 0.075584 | 0.074769 | 0.59976
2025-08-23 15:45 | 0.061542 | 0.075662 | 0.074614 | 0.59976
2025-08-23 15:50 | 0.061542 | 0.075623 | 0.074692 | 0.59976
2025-08-23 15:55 | 0.061464 | 0.075429 | 0.074692 | 0.59976
2025-08-23 16:00 | 0.061348 | 0.075623 | 0.074731 | 0.39984
2025-08-23 16:05 | 0.061503 | 0.075468 | 0.074653 | 0.39984
2025-08-23 16:10 | 0.061387 | 0.075584 | 0.074653 | 0.39984
2025-08-23 16:15 | 0.061658 | 0.075584 | 0.074614 | 0.39984
2025-08-23 16:20 | 0.061581 | 0.075506 | 0.074575 | 0.39984
2025-08-23 16:25 | 0.061348 | 0.07539 | 0.074653 | 0.59976
2025-08-23 16:30 | 0.061464 | 0.075545 | 0.074614 | 0.59976
2025-08-23 16:35 | 0.061503 | 0.075584 | 0.074731 | 0.19992
2025-08-23 16:40 | 0.061387 | 0.075468 | 0.074653 | 0.39984
2025-08-23 16:45 | 0.061348 | 0.075506 | 0.074731 | 0.39984
2025-08-23 16:50 | 0.061503 | 0.075468 | 0.074769 | 0.59976
2025-08-23 16:55 | 0.061542 | 0.075506 | 0.074692 | 0.39984
2025-08-23 17:00 | 0.061581 | 0.075506 | 0.074614 | 0.39984
2025-08-23 17:05 | 0.061503 | 0.075584 | 0.074731 | 0.39984
2025-08-23 17:10 | 0.061542 | 0.07539 | 0.074847 | 0.39984
2025-08-23 17:15 | 0.061387 | 0.075468 | 0.074731 | 0.39984
2025-08-23 17:20 | 0.061193 | 0.075506 | 0.074614 | 0.59976
2025-08-23 17:25 | 0.061426 | 0.075506 | 0.074769 | 0.59976
2025-08-23 17:30 | 0.061464 | 0.07539 | 0.074692 | 0.39984
2025-08-23 17:35 | 0.061426 | 0.075274 | 0.074692 | 0.39984
2025-08-23 17:40 | 0.061426 | 0.075468 | 0.074731 | 0.39984
2025-08-23 17:45 | 0.061426 | 0.075429 | 0.074731 | 0.19992
2025-08-23 17:50 | 0.061464 | 0.075274 | 0.074692 | 0.59976
2025-08-23 17:55 | 0.061581 | 0.075468 | 0.074731 | 0.39984
2025-08-23 18:00 | 0.061503 | 0.075274 | 0.074731 | 0.39984
2025-08-23 18:05 | 0.061542 | 0.075506 | 0.074769 | 0.39984
2025-08-23 18:10 | 0.061464 | 0.075468 | 0.074731 | 0.39984
2025-08-23 18:15 | 0.061426 | 0.075506 | 0.074653 | 0.39984
2025-08-23 18:20 | 0.061464 | 0.075468 | 0.074731 | 0.39984
2025-08-23 18:25 | 0.061348 | 0.075545 | 0.074692 | 0.39984
2025-08-23 18:30 | 0.061464 | 0.075545 | 0.074653 | 0.39984
2025-08-23 18:35 | 0.061309 | 0.075506 | 0.074537 | 0.39984
2025-08-23 18:40 | 0.061464 | 0.075506 | 0.074692 | 0.39984
2025-08-23 18:45 | 0.061387 | 0.07539 | 0.074731 | 0.19992
2025-08-23 18:50 | 0.061426 | 0.075545 | 0.074653 | 0.19992
2025-08-23 18:55 | 0.061387 | 0.075545 | 0.074614 | 0.19992
2025-08-23 19:00 | 0.061426 | 0.075468 | 0.074731 | 0.39984
2025-08-23 19:05 | 0.061542 | 0.075429 | 0.074731 | 0.19992
2025-08-23 19:10 | 0.061464 | 0.075429 | 0.074653 | 0.39984
2025-08-23 19:15 | 0.061464 | 0.075506 | 0.074731 | 0.39984
2025-08-23 19:20 | 0.061387 | 0.075468 | 0.074575 | 0.19992
2025-08-23 19:25 | 0.061387 | 0.075274 | 0.074692 | 0.19992
2025-08-23 19:30 | 0.061503 | 0.075468 | 0.074692 | 0.39984
2025-08-23 19:35 | 0.061348 | 0.075545 | 0.074731 | 0.39984
2025-08-23 19:40 | 0.061387 | 0.075468 | 0.074537 | 0.59976
2025-08-23 19:45 | 0.061348 | 0.075506 | 0.074614 | 0.39984
2025-08-23 19:50 | 0.061387 | 0.075468 | 0.074614 | 0.39984
2025-08-23 19:55 | 0.061426 | 0.07539 | 0.074614 | 0.39984
2025-08-23 20:00 | 0.061348 | 0.075545 | 0.074769 | 0.59976
2025-08-23 20:05 | 0.061348 | 0.075506 | 0.074614 | 0.39984
2025-08-23 20:10 | 0.061387 | 0.075468 | 0.074653 | 0.39984
2025-08-23 20:15 | 0.061464 | 0.075468 | 0.074653 | 0.59976
2025-08-23 20:20 | 0.061387 | 0.075584 | 0.074769 | 0.39984
2025-08-23 20:25 | 0.061348 | 0.075545 | 0.074731 | 0.59976
2025-08-23 20:30 | 0.061426 | 0.075468 | 0.074537 | 0.59976
2025-08-23 20:35 | 0.061581 | 0.075506 | 0.074692 | 0.59976
2025-08-23 20:40 | 0.061387 | 0.075584 | 0.074692 | 0.59976
2025-08-23 20:45 | 0.061387 | 0.075662 | 0.074653 | 0.59976
2025-08-23 20:50 | 0.061464 | 0.075662 | 0.074692 | 0.59976
2025-08-23 20:55 | 0.061503 | 0.075662 | 0.074769 | 0.59976
2025-08-23 21:00 | 0.061348 | 0.075662 | 0.074731 | 0.59976
2025-08-23 21:05 | 0.061503 | 0.075662 | 0.074653 | 0.39984
2025-08-23 21:10 | 0.061464 | 0.075739 | 0.074653 | 0.59976
2025-08-23 21:15 | 0.061503 | 0.0757 | 0.074692 | 0.59976
2025-08-23 21:20 | 0.061309 | 0.0757 | 0.074808 | 0.59976
2025-08-23 21:25 | 0.061309 | 0.075623 | 0.074653 | 0.59976
2025-08-23 21:30 | 0.061309 | 0.075468 | 0.074731 | 0.39984
2025-08-23 21:35 | 0.061387 | 0.075429 | 0.074808 | 0.59976
2025-08-23 21:40 | 0.061464 | 0.075468 | 0.074769 | 0.59976
2025-08-23 21:45 | 0.061348 | 0.075506 | 0.074692 | 0.39984
2025-08-23 21:50 | 0.061464 | 0.075429 | 0.074731 | 0.39984
2025-08-23 21:55 | 0.061348 | 0.075506 | 0.074653 | 0.39984
2025-08-23 22:00 | 0.061348 | 0.075662 | 0.074731 | 0.59976
2025-08-23 22:05 | 0.061348 | 0.075468 | 0.074731 | 0.59976
2025-08-23 22:10 | 0.061309 | 0.075584 | 0.074653 | 0.59976
2025-08-23 22:15 | 0.061387 | 0.075545 | 0.074653 | 0.39984
2025-08-23 22:20 | 0.061387 | 0.075584 | 0.074653 | 0.39984
2025-08-23 22:25 | 0.061503 | 0.075506 | 0.074614 | 0.59976
2025-08-23 22:30 | 0.061387 | 0.075468 | 0.074692 | 0.39984
2025-08-23 22:35 | 0.061348 | 0.075506 | 0.074808 | 0.59976
2025-08-23 22:40 | 0.061426 | 0.075506 | 0.074692 | 0.39984
2025-08-23 22:45 | 0.061387 | 0.07539 | 0.074731 | 0.59976
2025-08-23 22:50 | 0.061348 | 0.075506 | 0.074692 | 0.59976
2025-08-23 22:55 | 0.061387 | 0.075468 | 0.074731 | 0.59976
2025-08-23 23:00 | 0.061464 | 0.075739 | 0.074731 | 0.59976
2025-08-23 23:05 | 0.061387 | 0.075468 | 0.074769 | 0.59976
2025-08-23 23:10 | 0.061426 | 0.075623 | 0.074731 | 0.59976
2025-08-23 23:15 | 0.061193 | 0.075506 | 0.074692 | 0.39984
2025-08-23 23:20 | 0.061348 | 0.075506 | 0.074769 | 0.59976
2025-08-23 23:25 | 0.061387 | 0.075584 | 0.074769 | 0.39984
2025-08-23 23:30 | 0.061503 | 0.075545 | 0.074731 | 0.59976
2025-08-23 23:35 | 0.061309 | 0.075429 | 0.074769 | 0.59976
2025-08-23 23:40 | 0.061464 | 0.075468 | 0.074692 | 0.59976
2025-08-23 23:45 | 0.061464 | 0.075584 | 0.074731 | 0.39984
2025-08-23 23:50 | 0.061503 | 0.075351 | 0.074731 | 0.59976
2025-08-23 23:55 | 0.061464 | 0.07539 | 0.074692 | 0.59976
2025-08-24 | 0.061542 | 0.075351 | 0.074808 | 0.59976
2025-08-24 00:05 | 0.061426 | 0.075506 | 0.074769 | 0.39984
2025-08-24 00:10 | 0.061426 | 0.075506 | 0.074614 | 0.59976
2025-08-24 00:15 | 0.061503 | 0.075584 | 0.074769 | 0.39984
2025-08-24 00:20 | 0.061387 | 0.075584 | 0.074808 | 0.39984
2025-08-24 00:25 | 0.061309 | 0.075468 | 0.074731 | 0.39984
2025-08-24 00:30 | 0.061348 | 0.075584 | 0.074692 | 0.59976
2025-08-24 00:35 | 0.061426 | 0.075506 | 0.074692 | 0.39984
2025-08-24 00:40 | 0.061387 | 0.075506 | 0.074653 | 0.39984
2025-08-24 00:45 | 0.061464 | 0.075584 | 0.074653 | 0.39984
2025-08-24 00:50 | 0.061426 | 0.075506 | 0.074808 | 0.59976
2025-08-24 00:55 | 0.061503 | 0.075584 | 0.074731 | 0.39984
2025-08-24 01:00 | 0.061464 | 0.075506 | 0.074731 | 0.59976
2025-08-24 01:05 | 0.061426 | 0.075739 | 0.074769 | 0.99961
2025-08-24 01:10 | 0.061348 | 0.075506 | 0.074614 | 0.79968
2025-08-24 01:15 | 0.061387 | 0.075468 | 0.074731 | 0.59976
2025-08-24 01:20 | 0.061426 | 0.075274 | 0.074731 | 0.59976
2025-08-24 01:25 | 0.061542 | 0.075545 | 0.074731 | 0.59976
2025-08-24 01:30 | 0.061503 | 0.075662 | 0.074692 | 0.39984
2025-08-24 01:35 | 0.061503 | 0.075545 | 0.074808 | 0.59976
2025-08-24 01:40 | 0.061348 | 0.075545 | 0.074731 | 0.39984
2025-08-24 01:45 | 0.061426 | 0.075429 | 0.074653 | 0.39984
2025-08-24 01:50 | 0.061581 | 0.075584 | 0.074692 | 0.39984
2025-08-24 01:55 | 0.061542 | 0.075468 | 0.074692 | 0.39984
2025-08-24 02:00 | 0.061426 | 0.07539 | 0.074653 | 0.59976
2025-08-24 02:05 | 0.061542 | 0.075584 | 0.074769 | 0.59976
2025-08-24 02:10 | 0.061426 | 0.075545 | 0.074731 | 0.59976
2025-08-24 02:15 | 0.061464 | 0.075468 | 0.074808 | 0.39984
2025-08-24 02:20 | 0.061503 | 0.075468 | 0.074769 | 0.39984
2025-08-24 02:25 | 0.061348 | 0.075468 | 0.074769 | 0.59976
2025-08-24 02:30 | 0.061464 | 0.075506 | 0.074769 | 0.59976
2025-08-24 02:35 | 0.061503 | 0.075468 | 0.074692 | 0.39984
2025-08-24 02:40 | 0.061464 | 0.075468 | 0.074769 | 0.59976
2025-08-24 02:45 | 0.061426 | 0.075584 | 0.074808 | 0.59976
2025-08-24 02:50 | 0.061464 | 0.075623 | 0.074653 | 0.59976
2025-08-24 02:55 | 0.061581 | 0.075545 | 0.074769 | 0.59976
2025-08-24 03:00 | 0.061503 | 0.075429 | 0.074808 | 0.39984
2025-08-24 03:05 | 0.061387 | 0.075739 | 0.074769 | 0.39984
2025-08-24 03:10 | 0.061503 | 0.075468 | 0.074692 | 0.39984
2025-08-24 03:15 | 0.061426 | 0.075545 | 0.074808 | 0.39984
2025-08-24 03:20 | 0.061464 | 0.075506 | 0.074653 | 0.39984
2025-08-24 03:25 | 0.06162 | 0.075662 | 0.074692 | 0.39984
2025-08-24 03:30 | 0.061542 | 0.075545 | 0.074653 | 0.39984
2025-08-24 03:35 | 0.061581 | 0.075506 | 0.074692 | 0.39984
2025-08-24 03:40 | 0.061503 | 0.075623 | 0.074808 | 0.39984
2025-08-24 03:45 | 0.061426 | 0.075584 | 0.074653 | 0.39984
2025-08-24 03:50 | 0.061426 | 0.075545 | 0.074769 | 0.59976
2025-08-24 03:55 | 0.061581 | 0.075584 | 0.074692 | 0.59976
2025-08-24 04:00 | 0.061503 | 0.075545 | 0.074692 | 0.39984
2025-08-24 04:05 | 0.061464 | 0.075584 | 0.074769 | 0.39984
2025-08-24 04:10 | 0.061503 | 0.075506 | 0.074769 | 0.59976
2025-08-24 04:15 | 0.061581 | 0.07539 | 0.074653 | 0.59976
2025-08-24 04:20 | 0.061658 | 0.075662 | 0.074653 | 0.59976
2025-08-24 04:25 | 0.061464 | 0.075468 | 0.074653 | 0.59976
2025-08-24 04:30 | 0.061387 | 0.075545 | 0.074731 | 0.59976
2025-08-24 04:35 | 0.061387 | 0.075506 | 0.074653 | 0.59976
2025-08-24 04:40 | 0.061581 | 0.075468 | 0.074769 | 0.79968
2025-08-24 04:45 | 0.061426 | 0.075623 | 0.074731 | 0.59976
2025-08-24 04:50 | 0.061503 | 0.075468 | 0.074808 | 0.59976
2025-08-24 04:55 | 0.061426 | 0.075545 | 0.074769 | 0.79968
2025-08-24 05:00 | 0.061387 | 0.075545 | 0.074731 | 0.59976
2025-08-24 05:05 | 0.061464 | 0.075468 | 0.074769 | 0.59976
2025-08-24 05:10 | 0.061309 | 0.075545 | 0.074692 | 0.59976
2025-08-24 05:15 | 0.061348 | 0.075584 | 0.074653 | 0.59976
2025-08-24 05:20 | 0.061542 | 0.075429 | 0.074731 | 0.59976
2025-08-24 05:25 | 0.061542 | 0.075584 | 0.074731 | 0.59976
2025-08-24 05:30 | 0.061464 | 0.075429 | 0.074847 | 0.59976
2025-08-24 05:35 | 0.061464 | 0.075545 | 0.074808 | 0.59976
2025-08-24 05:40 | 0.061581 | 0.075545 | 0.074731 | 0.59976
2025-08-24 05:45 | 0.061464 | 0.075545 | 0.074653 | 0.59976
2025-08-24 05:50 | 0.061503 | 0.075584 | 0.074769 | 0.59976
2025-08-24 05:55 | 0.061542 | 0.075506 | 0.074692 | 0.59976
2025-08-24 06:00 | 0.061503 | 0.075545 | 0.074692 | 0.59976
2025-08-24 06:05 | 0.061542 | 0.075584 | 0.074692 | 0.59976
2025-08-24 06:10 | 0.061503 | 0.075468 | 0.074731 | 0.59976
2025-08-24 06:15 | 0.061542 | 0.075545 | 0.074692 | 0.39984
2025-08-24 06:20 | 0.061542 | 0.075506 | 0.074653 | 0.39984
2025-08-24 06:25 | 0.061542 | 0.075623 | 0.074808 | 0.39984
2025-08-24 06:30 | 0.061503 | 0.075623 | 0.074769 | 0.39984
2025-08-24 06:35 | 0.061542 | 0.075545 | 0.074614 | 0.39984
2025-08-24 06:40 | 0.061426 | 0.075662 | 0.074692 | 0.59976
2025-08-24 06:45 | 0.061542 | 0.075584 | 0.074614 | 0.39984
2025-08-24 06:50 | 0.061464 | 0.075584 | 0.074731 | 0.39984
2025-08-24 06:55 | 0.061464 | 0.075584 | 0.074653 | 0.39984
2025-08-24 07:00 | 0.061503 | 0.075623 | 0.074731 | 0.39984
2025-08-24 07:05 | 0.061464 | 0.075545 | 0.074653 | 0.39984
2025-08-24 07:10 | 0.061426 | 0.0757 | 0.074614 | 0.39984
2025-08-24 07:15 | 0.061464 | 0.0757 | 0.074614 | 0.39984
2025-08-24 07:20 | 0.061426 | 0.075662 | 0.074692 | 0.39984
2025-08-24 07:25 | 0.061426 | 0.075662 | 0.074808 | 0.39984
2025-08-24 07:30 | 0.061464 | 0.075506 | 0.074653 | 0.39984
2025-08-24 07:35 | 0.061581 | 0.075584 | 0.074653 | 0.79968
2025-08-24 07:40 | 0.061426 | 0.075623 | 0.074692 | 0.79968
2025-08-24 07:45 | 0.061503 | 0.075584 | 0.074614 | 0.39984
2025-08-24 07:50 | 0.061348 | 0.075545 | 0.074614 | 0.59976
2025-08-24 07:55 | 0.061426 | 0.075623 | 0.074537 | 0.59976
2025-08-24 08:00 | 0.061348 | 0.075545 | 0.074614 | 0.59976
2025-08-24 08:05 | 0.061503 | 0.075623 | 0.074692 | 0.39984
2025-08-24 08:10 | 0.061503 | 0.075429 | 0.074692 | 0.59976
2025-08-24 08:15 | 0.06162 | 0.075468 | 0.074614 | 0.59976
2025-08-24 08:20 | 0.061464 | 0.075545 | 0.074653 | 0.59976
2025-08-24 08:25 | 0.061581 | 0.075545 | 0.074731 | 0.59976
2025-08-24 08:30 | 0.061503 | 0.075584 | 0.074575 | 0.59976
2025-08-24 08:35 | 0.061348 | 0.0757 | 0.074692 | 0.79968
2025-08-24 08:40 | 0.061503 | 0.07539 | 0.074653 | 0.99961
2025-08-24 08:45 | 0.061542 | 0.075506 | 0.074614 | 0.79968
2025-08-24 08:50 | 0.06162 | 0.075545 | 0.074575 | 0.59976
2025-08-24 08:55 | 0.061581 | 0.075351 | 0.074614 | 0.39984
2025-08-24 09:00 | 0.061503 | 0.075545 | 0.074692 | 0.59976
2025-08-24 09:05 | 0.061387 | 0.075545 | 0.074692 | 0.59976
2025-08-24 09:10 | 0.061387 | 0.075468 | 0.074692 | 0.59976
2025-08-24 09:15 | 0.061464 | 0.075429 | 0.074692 | 0.59976
2025-08-24 09:20 | 0.061464 | 0.075662 | 0.074731 | 0.59976
2025-08-24 09:25 | 0.061426 | 0.075623 | 0.074614 | 0.79968
2025-08-24 09:30 | 0.061503 | 0.075584 | 0.074692 | 0.79968
2025-08-24 09:35 | 0.061387 | 0.075468 | 0.074769 | 0.59976
2025-08-24 09:40 | 0.061387 | 0.075545 | 0.074653 | 0.59976
2025-08-24 09:45 | 0.061426 | 0.075545 | 0.074731 | 0.59976
2025-08-24 09:50 | 0.061503 | 0.0757 | 0.074653 | 0.59976
2025-08-24 09:55 | 0.061503 | 0.07539 | 0.074614 | 0.59976
2025-08-24 10:00 | 0.061542 | 0.075429 | 0.074692 | 0.59976
2025-08-24 10:05 | 0.061542 | 0.075506 | 0.074808 | 0.59976
2025-08-24 10:10 | 0.061503 | 0.075623 | 0.074692 | 0.39984
2025-08-24 10:15 | 0.061464 | 0.075584 | 0.074653 | 0.59976
2025-08-24 10:20 | 0.061348 | 0.075545 | 0.074731 | 0.59976
2025-08-24 10:25 | 0.061503 | 0.075429 | 0.074653 | 0.39984
2025-08-24 10:30 | 0.061464 | 0.075468 | 0.074653 | 0.39984
2025-08-24 10:35 | 0.061464 | 0.075468 | 0.074692 | 0.59976
2025-08-24 10:40 | 0.061426 | 0.07539 | 0.074614 | 0.59976
2025-08-24 10:45 | 0.061503 | 0.075623 | 0.074614 | 0.59976
2025-08-24 10:50 | 0.061542 | 0.075468 | 0.074653 | 0.59976
2025-08-24 10:55 | 0.061542 | 0.075429 | 0.074692 | 0.39984
2025-08-24 11:00 | 0.061581 | 0.07539 | 0.074614 | 0.39984
2025-08-24 11:05 | 0.061387 | 0.075468 | 0.074575 | 0.59976
2025-08-24 11:10 | 0.061503 | 0.075468 | 0.074653 | 0.59976
2025-08-24 11:15 | 0.061348 | 0.075468 | 0.074692 | 0.59976
2025-08-24 11:20 | 0.061387 | 0.075468 | 0.074731 | 0.59976
2025-08-24 11:25 | 0.061426 | 0.075429 | 0.074692 | 0.79968
2025-08-24 11:30 | 0.061581 | 0.075312 | 0.074653 | 0.79968
2025-08-24 11:35 | 0.061387 | 0.075468 | 0.074537 | 0.59976
2025-08-24 11:40 | 0.061426 | 0.075468 | 0.074692 | 0.59976
2025-08-24 11:45 | 0.061464 | 0.075468 | 0.074575 | 0.59976
2025-08-24 11:50 | 0.061503 | 0.075468 | 0.074692 | 0.39984
2025-08-24 11:55 | 0.061387 | 0.07539 | 0.074769 | 0.39984
2025-08-24 12:00 | 0.061426 | 0.075468 | 0.074653 | 0.39984
2025-08-24 12:05 | 0.061503 | 0.075429 | 0.074575 | 0.39984
2025-08-24 12:10 | 0.061387 | 0.07539 | 0.074614 | 0.59976
2025-08-24 12:15 | 0.061464 | 0.075312 | 0.074614 | 0.39984
2025-08-24 12:20 | 0.061426 | 0.075429 | 0.074575 | 0.39984
2025-08-24 12:25 | 0.061348 | 0.075351 | 0.074808 | 0.39984
2025-08-24 12:30 | 0.061387 | 0.075429 | 0.074692 | 0.39984
2025-08-24 12:35 | 0.061387 | 0.075274 | 0.074769 | 0.39984
2025-08-24 12:40 | 0.061503 | 0.075274 | 0.074653 | 0.39984
2025-08-24 12:45 | 0.061387 | 0.075429 | 0.074692 | 0.39984
2025-08-24 12:50 | 0.061348 | 0.075351 | 0.074614 | 0.39984
2025-08-24 12:55 | 0.061309 | 0.07539 | 0.074653 | 0.39984
2025-08-24 13:00 | 0.061309 | 0.075351 | 0.074692 | 0.39984
2025-08-24 13:05 | 0.061426 | 0.075468 | 0.074808 | 0.19992
2025-08-24 13:10 | 0.061426 | 0.075235 | 0.074614 | 0.19992
2025-08-24 13:15 | 0.06127 | 0.075312 | 0.074692 | 0.39984
2025-08-24 13:20 | 0.061348 | 0.075351 | 0.074731 | 0.39984
2025-08-24 13:25 | 0.061426 | 0.075506 | 0.074692 | 0.39984
2025-08-24 13:30 | 0.061309 | 0.075351 | 0.074692 | 0.39984
2025-08-24 13:35 | 0.061464 | 0.075274 | 0.074769 | 0.39984
2025-08-24 13:40 | 0.061309 | 0.075312 | 0.074692 | 0.59976
2025-08-24 13:45 | 0.061309 | 0.075351 | 0.074731 | 0.59976
2025-08-24 13:50 | 0.061387 | 0.075351 | 0.074731 | 0.39984
2025-08-24 13:55 | 0.061426 | 0.075351 | 0.074769 | 0.39984
2025-08-24 14:00 | 0.061154 | 0.075312 | 0.074653 | 0.39984
2025-08-24 14:05 | 0.061503 | 0.075235 | 0.074614 | 0.39984
2025-08-24 14:10 | 0.061387 | 0.075312 | 0.074731 | 0.39984
2025-08-24 14:15 | 0.061387 | 0.075274 | 0.074692 | 0.39984
2025-08-24 14:20 | 0.06127 | 0.075351 | 0.074692 | 0.39984
2025-08-24 14:25 | 0.061348 | 0.075351 | 0.074653 | 0.39984
2025-08-24 14:30 | 0.061348 | 0.075312 | 0.074692 | 0.39984
2025-08-24 14:35 | 0.061232 | 0.07539 | 0.074692 | 0.19992
2025-08-24 14:40 | 0.061348 | 0.075312 | 0.074614 | 0.19992
2025-08-24 14:45 | 0.061348 | 0.075235 | 0.074731 | 0.19992
2025-08-24 14:50 | 0.061309 | 0.075235 | 0.074614 | 0.19992
2025-08-24 14:55 | 0.061232 | 0.075312 | 0.074731 | 0.19992
2025-08-24 15:00 | 0.061387 | 0.075235 | 0.074692 | 0.19992
2025-08-24 15:05 | 0.06127 | 0.075235 | 0.074537 | 0.19992
2025-08-24 15:10 | 0.061309 | 0.075312 | 0.074692 | 0.39984
2025-08-24 15:15 | 0.061426 | 0.075157 | 0.074653 | 0.39984
2025-08-24 15:20 | 0.061387 | 0.075351 | 0.074769 | 0.19992
2025-08-24 15:25 | 0.061309 | 0.07539 | 0.074653 | 0.39984
2025-08-24 15:30 | 0.061348 | 0.075351 | 0.074769 | 0.39984
2025-08-24 15:35 | 0.061426 | 0.075429 | 0.074692 | 0.19992
2025-08-24 15:40 | 0.061232 | 0.075274 | 0.074653 | 0.19992
2025-08-24 15:45 | 0.06127 | 0.075119 | 0.074653 | 0.19992
2025-08-24 15:50 | 0.061348 | 0.075429 | 0.074769 | 0.39984
2025-08-24 15:55 | 0.061309 | 0.075312 | 0.074731 | 0.19992
2025-08-24 16:00 | 0.061348 | 0.07539 | 0.074731 | 0.19992
2025-08-24 16:05 | 0.061309 | 0.075274 | 0.074769 | 0.19992
2025-08-24 16:10 | 0.061348 | 0.075274 | 0.074692 | 0.19992
2025-08-24 16:15 | 0.061309 | 0.075274 | 0.074614 | 0.19992
2025-08-24 16:20 | 0.061309 | 0.075351 | 0.074614 | 0.39984
2025-08-24 16:25 | 0.061348 | 0.075468 | 0.074653 | 0.39984
2025-08-24 16:30 | 0.061309 | 0.075429 | 0.074731 | 0.39984
2025-08-24 16:35 | 0.061348 | 0.075545 | 0.074731 | 0.39984
2025-08-24 16:40 | 0.061387 | 0.075584 | 0.074614 | 0.39984
2025-08-24 16:45 | 0.061348 | 0.075468 | 0.074731 | 0.39984
2025-08-24 16:50 | 0.061348 | 0.075506 | 0.074653 | 0.39984
2025-08-24 16:55 | 0.061387 | 0.07539 | 0.074731 | 0.19992
2025-08-24 17:00 | 0.061309 | 0.075429 | 0.074692 | 0.19992
2025-08-24 17:05 | 0.061232 | 0.075429 | 0.074614 | 0.19992
2025-08-24 17:10 | 0.061232 | 0.075351 | 0.074575 | 0.19992
2025-08-24 17:15 | 0.061309 | 0.075429 | 0.074731 | 0.39984
2025-08-24 17:20 | 0.061348 | 0.07539 | 0.074614 | 0.39984
2025-08-24 17:25 | 0.061115 | 0.07539 | 0.074575 | 0.39984
2025-08-24 17:30 | 0.06127 | 0.075351 | 0.074653 | 0.19992
2025-08-24 17:35 | 0.061426 | 0.07539 | 0.074575 | 0.19992
2025-08-24 17:40 | 0.061309 | 0.075312 | 0.074537 | 0
2025-08-24 17:45 | 0.061387 | 0.075429 | 0.074692 | 0.19992
2025-08-24 17:50 | 0.061387 | 0.075351 | 0.074731 | 0.19992
2025-08-24 17:55 | 0.061309 | 0.07539 | 0.074575 | 0.19992
2025-08-24 18:00 | 0.061426 | 0.075468 | 0.074653 | 0.19992
2025-08-24 18:05 | 0.061309 | 0.075506 | 0.074653 | 0.19992
2025-08-24 18:10 | 0.061348 | 0.07539 | 0.074614 | 0
2025-08-24 18:15 | 0.061348 | 0.075312 | 0.074614 | 0
2025-08-24 18:20 | 0.061309 | 0.075429 | 0.074653 | 0.19992
2025-08-24 18:25 | 0.06127 | 0.07539 | 0.074614 | 0.39984
2025-08-24 18:30 | 0.061387 | 0.075351 | 0.074575 | 0.39984
2025-08-24 18:35 | 0.061348 | 0.07539 | 0.074498 | 0.39984
2025-08-24 18:40 | 0.061387 | 0.075468 | 0.074653 | 0.39984
2025-08-24 18:45 | 0.061309 | 0.075351 | 0.074692 | 0.19992
2025-08-24 18:50 | 0.061387 | 0.075351 | 0.074498 | 0.19992
2025-08-24 18:55 | 0.06127 | 0.075351 | 0.074537 | 0.19992
2025-08-24 19:00 | 0.061309 | 0.075468 | 0.074653 | 0.19992
2025-08-24 19:05 | 0.061348 | 0.07539 | 0.074653 | 0.19992
2025-08-24 19:10 | 0.061387 | 0.075351 | 0.074498 | 0.39984
2025-08-24 19:15 | 0.061426 | 0.075312 | 0.074614 | 0.39984
2025-08-24 19:20 | 0.061348 | 0.075429 | 0.074692 | 0.19992
2025-08-24 19:25 | 0.061232 | 0.075351 | 0.074692 | 0.19992
2025-08-24 19:30 | 0.061309 | 0.075274 | 0.074614 | 0.19992
2025-08-24 19:35 | 0.061348 | 0.075429 | 0.074575 | 0.19992
2025-08-24 19:40 | 0.061426 | 0.07539 | 0.074692 | 0.19992
2025-08-24 19:45 | 0.061348 | 0.075351 | 0.074537 | 0.19992
2025-08-24 19:50 | 0.061503 | 0.075429 | 0.074731 | 0.39984
2025-08-24 19:55 | 0.061309 | 0.07539 | 0.074614 | 0.39984
2025-08-24 20:00 | 0.061387 | 0.07539 | 0.074653 | 0.39984
2025-08-24 20:05 | 0.061348 | 0.075351 | 0.074653 | 0.39984
2025-08-24 20:10 | 0.061232 | 0.075274 | 0.074692 | 0.39984
2025-08-24 20:15 | 0.061193 | 0.075274 | 0.074692 | 0.39984
2025-08-24 20:20 | 0.06127 | 0.075235 | 0.074692 | 0.39984
2025-08-24 20:25 | 0.061387 | 0.075312 | 0.074614 | 0.59976
2025-08-24 20:30 | 0.061464 | 0.075274 | 0.074498 | 0.39984
2025-08-24 20:35 | 0.06127 | 0.075274 | 0.074808 | 0.39984
2025-08-24 20:40 | 0.061426 | 0.075429 | 0.074731 | 0.39984
2025-08-24 20:45 | 0.061309 | 0.075351 | 0.074653 | 0.39984
2025-08-24 20:50 | 0.061387 | 0.075506 | 0.074614 | 0.39984
2025-08-24 20:55 | 0.061348 | 0.075351 | 0.074808 | 0.39984
2025-08-24 21:00 | 0.061387 | 0.075429 | 0.074808 | 0.39984
2025-08-24 21:05 | 0.061464 | 0.075235 | 0.074808 | 0.39984
2025-08-24 21:10 | 0.06127 | 0.07539 | 0.074692 | 0.19992
2025-08-24 21:15 | 0.06127 | 0.075429 | 0.074692 | 0.39984
2025-08-24 21:20 | 0.06127 | 0.075312 | 0.074692 | 0.39984
2025-08-24 21:25 | 0.06127 | 0.075312 | 0.074769 | 0.39984
2025-08-24 21:30 | 0.061387 | 0.07539 | 0.074653 | 0.39984
2025-08-24 21:35 | 0.061309 | 0.075468 | 0.074537 | 0.39984
2025-08-24 21:40 | 0.061348 | 0.075468 | 0.074653 | 0.59976
2025-08-24 21:45 | 0.06127 | 0.075545 | 0.074653 | 0.39984
2025-08-24 21:50 | 0.061387 | 0.075506 | 0.074692 | 0.59976
2025-08-24 21:55 | 0.06127 | 0.075351 | 0.074653 | 0.39984
2025-08-24 22:00 | 0.061348 | 0.075351 | 0.074614 | 0.39984
2025-08-24 22:05 | 0.061464 | 0.075468 | 0.074653 | 0.39984
2025-08-24 22:10 | 0.06127 | 0.075429 | 0.074614 | 0.59976
2025-08-24 22:15 | 0.061309 | 0.075468 | 0.074575 | 0.59976
2025-08-24 22:20 | 0.061232 | 0.075429 | 0.074692 | 0.39984
2025-08-24 22:25 | 0.06127 | 0.075506 | 0.074731 | 0.39984
2025-08-24 22:30 | 0.061232 | 0.07539 | 0.074653 | 0.59976
2025-08-24 22:35 | 0.061193 | 0.075351 | 0.074692 | 0.59976
2025-08-24 22:40 | 0.06127 | 0.075351 | 0.074692 | 0.59976
2025-08-24 22:45 | 0.06127 | 0.075312 | 0.074653 | 0.59976
2025-08-24 22:50 | 0.061154 | 0.075351 | 0.074653 | 0.39984
2025-08-24 22:55 | 0.061348 | 0.075429 | 0.074653 | 0.39984
2025-08-24 23:00 | 0.061426 | 0.075429 | 0.074769 | 0.39984
2025-08-24 23:05 | 0.06127 | 0.075351 | 0.074769 | 0.39984
2025-08-24 23:10 | 0.061387 | 0.075506 | 0.074575 | 0.59976
2025-08-24 23:15 | 0.061348 | 0.075506 | 0.074692 | 0.59976
2025-08-24 23:20 | 0.061464 | 0.075545 | 0.074731 | 0.59976
2025-08-24 23:25 | 0.061309 | 0.075468 | 0.074769 | 0.39984
2025-08-24 23:30 | 0.061464 | 0.075468 | 0.074653 | 0.39984
2025-08-24 23:35 | 0.061503 | 0.075429 | 0.074692 | 0.39984
2025-08-24 23:40 | 0.061348 | 0.075506 | 0.074731 | 0.39984
2025-08-24 23:45 | 0.061387 | 0.075429 | 0.074731 | 0.39984
2025-08-24 23:50 | 0.061387 | 0.075468 | 0.074692 | 0.19992
2025-08-24 23:55 | 0.061503 | 0.075506 | 0.074653 | 0.39984
2025-08-25 | 0.061348 | 0.075468 | 0.074653 | 0.39984
2025-08-25 00:05 | 0.061426 | 0.075506 | 0.074614 | 0.39984
2025-08-25 00:10 | 0.061426 | 0.075545 | 0.074653 | 0.39984
2025-08-25 00:15 | 0.061387 | 0.075312 | 0.074731 | 0.59976
2025-08-25 00:20 | 0.061426 | 0.075506 | 0.074575 | 0.39984
2025-08-25 00:25 | 0.061542 | 0.075429 | 0.074575 | 0.39984
2025-08-25 00:30 | 0.061348 | 0.075429 | 0.074653 | 0.39984
2025-08-25 00:35 | 0.061426 | 0.075468 | 0.074692 | 0.39984
2025-08-25 00:40 | 0.061348 | 0.075429 | 0.074808 | 0.59976
2025-08-25 00:45 | 0.061387 | 0.075545 | 0.074537 | 0.39984
2025-08-25 00:50 | 0.061426 | 0.075429 | 0.074731 | 0.39984
2025-08-25 00:55 | 0.061348 | 0.075545 | 0.074614 | 0.39984
2025-08-25 01:00 | 0.061387 | 0.075468 | 0.074614 | 0.39984
2025-08-25 01:05 | 0.061464 | 0.07539 | 0.074614 | 0.59976
2025-08-25 01:10 | 0.061426 | 0.075468 | 0.074692 | 0.59976
2025-08-25 01:15 | 0.061387 | 0.075545 | 0.074653 | 0.59976
2025-08-25 01:20 | 0.061426 | 0.075545 | 0.074692 | 0.59976
2025-08-25 01:25 | 0.061426 | 0.075429 | 0.074692 | 0.39984
2025-08-25 01:30 | 0.061426 | 0.07539 | 0.074653 | 0.59976
2025-08-25 01:35 | 0.061503 | 0.075545 | 0.074653 | 0.59976
2025-08-25 01:40 | 0.061503 | 0.075468 | 0.074575 | 0.59976
2025-08-25 01:45 | 0.061464 | 0.07539 | 0.074692 | 0.59976
2025-08-25 01:50 | 0.061426 | 0.075429 | 0.074614 | 0.59976
2025-08-25 01:55 | 0.061464 | 0.07539 | 0.074653 | 0.59976
2025-08-25 02:00 | 0.061464 | 0.07539 | 0.074692 | 0.59976
2025-08-25 02:05 | 0.061348 | 0.075312 | 0.074575 | 0.59976
2025-08-25 02:10 | 0.061503 | 0.075429 | 0.074692 | 0.39984
2025-08-25 02:15 | 0.061464 | 0.075429 | 0.074575 | 0.59976
2025-08-25 02:20 | 0.061503 | 0.075468 | 0.074614 | 0.39984
2025-08-25 02:25 | 0.061426 | 0.075545 | 0.074692 | 0.19992
2025-08-25 02:30 | 0.06127 | 0.075468 | 0.074731 | 0.39984
2025-08-25 02:35 | 0.061348 | 0.075468 | 0.074692 | 0.39984
2025-08-25 02:40 | 0.061542 | 0.075506 | 0.074692 | 0.39984
2025-08-25 02:45 | 0.061426 | 0.075429 | 0.074808 | 0.39984
2025-08-25 02:50 | 0.061387 | 0.075584 | 0.074692 | 0.39984
2025-08-25 02:55 | 0.061348 | 0.075506 | 0.074575 | 0.39984
2025-08-25 03:00 | 0.061348 | 0.07539 | 0.074731 | 0.39984
2025-08-25 03:05 | 0.061503 | 0.075351 | 0.074614 | 0.39984
2025-08-25 03:10 | 0.061387 | 0.075351 | 0.074575 | 0.39984
2025-08-25 03:15 | 0.061387 | 0.075429 | 0.074692 | 0.39984
2025-08-25 03:20 | 0.061387 | 0.075506 | 0.074653 | 0.39984
2025-08-25 03:25 | 0.061348 | 0.075429 | 0.074731 | 0.19992
2025-08-25 03:30 | 0.061426 | 0.075429 | 0.074575 | 0.39984
2025-08-25 03:35 | 0.061387 | 0.075545 | 0.074614 | 0.39984
2025-08-25 03:40 | 0.061387 | 0.075584 | 0.074653 | 0.39984
2025-08-25 03:45 | 0.061309 | 0.07539 | 0.074808 | 0.19992
2025-08-25 03:50 | 0.061348 | 0.075351 | 0.074731 | 0.19992
2025-08-25 03:55 | 0.061503 | 0.075351 | 0.074653 | 0.19992
2025-08-25 04:00 | 0.061348 | 0.07539 | 0.074692 | 0.39984
2025-08-25 04:05 | 0.061464 | 0.075584 | 0.074692 | 0.39984
2025-08-25 04:10 | 0.061309 | 0.075429 | 0.074653 | 0.39984
2025-08-25 04:15 | 0.061426 | 0.075429 | 0.074731 | 0.39984
2025-08-25 04:20 | 0.061426 | 0.075468 | 0.074769 | 0.39984
2025-08-25 04:25 | 0.061464 | 0.075429 | 0.074614 | 0.39984
2025-08-25 04:30 | 0.061464 | 0.075429 | 0.074808 | 0.39984
2025-08-25 04:35 | 0.061426 | 0.075545 | 0.074653 | 0.59976
2025-08-25 04:40 | 0.061309 | 0.075545 | 0.074537 | 0.39984
2025-08-25 04:45 | 0.061387 | 0.075351 | 0.074653 | 0.39984
2025-08-25 04:50 | 0.061542 | 0.075506 | 0.074731 | 0.39984
2025-08-25 04:55 | 0.061426 | 0.075506 | 0.074575 | 0.39984
2025-08-25 05:00 | 0.061503 | 0.075468 | 0.074731 | 0.39984
2025-08-25 05:05 | 0.061348 | 0.075506 | 0.074769 | 0.39984
2025-08-25 05:10 | 0.061348 | 0.075429 | 0.074692 | 0.39984
2025-08-25 05:15 | 0.061464 | 0.075545 | 0.074575 | 0.39984
2025-08-25 05:20 | 0.061309 | 0.07539 | 0.074653 | 0.59976
2025-08-25 05:25 | 0.061387 | 0.075351 | 0.074692 | 0.59976
2025-08-25 05:30 | 0.06127 | 0.075429 | 0.074731 | 0.59976
2025-08-25 05:35 | 0.061232 | 0.075351 | 0.074575 | 0.59976
2025-08-25 05:40 | 0.061309 | 0.075429 | 0.074614 | 0.59976
2025-08-25 05:45 | 0.061309 | 0.075468 | 0.074769 | 0.59976
2025-08-25 05:50 | 0.06127 | 0.075468 | 0.074731 | 0.39984
2025-08-25 05:55 | 0.061348 | 0.075468 | 0.074653 | 0.59976
2025-08-25 06:00 | 0.061309 | 0.075506 | 0.074614 | 0.59976
2025-08-25 06:05 | 0.061309 | 0.075468 | 0.074653 | 0.59976
2025-08-25 06:10 | 0.061348 | 0.075662 | 0.074731 | 0.39984
2025-08-25 06:15 | 0.061387 | 0.07539 | 0.074692 | 0.59976
2025-08-25 06:20 | 0.061387 | 0.075351 | 0.074653 | 0.59976
2025-08-25 06:25 | 0.061309 | 0.075351 | 0.074614 | 0.59976
2025-08-25 06:30 | 0.061348 | 0.075429 | 0.074575 | 0.39984
2025-08-25 06:35 | 0.061503 | 0.075584 | 0.074614 | 0.59976
2025-08-25 06:40 | 0.061426 | 0.075468 | 0.074692 | 0.59976
2025-08-25 06:45 | 0.061464 | 0.075506 | 0.074537 | 0.39984
2025-08-25 06:50 | 0.061348 | 0.075545 | 0.074614 | 0.59976
2025-08-25 06:55 | 0.061309 | 0.075351 | 0.074575 | 0.79968
2025-08-25 07:00 | 0.061387 | 0.075312 | 0.074575 | 0.59976
2025-08-25 07:05 | 0.061464 | 0.07539 | 0.074653 | 0.59976
2025-08-25 07:10 | 0.061426 | 0.075274 | 0.074653 | 0.59976
2025-08-25 07:15 | 0.061348 | 0.075468 | 0.074731 | 0.59976
2025-08-25 07:20 | 0.061426 | 0.075429 | 0.074614 | 0.59976
2025-08-25 07:25 | 0.061387 | 0.07539 | 0.074614 | 0.39984
2025-08-25 07:30 | 0.06127 | 0.075351 | 0.074731 | 0.59976
2025-08-25 07:35 | 0.061387 | 0.075506 | 0.074614 | 0.59976
2025-08-25 07:40 | 0.061464 | 0.075545 | 0.074692 | 0.79968
2025-08-25 07:45 | 0.061348 | 0.075351 | 0.074769 | 0.59976
2025-08-25 07:50 | 0.061309 | 0.075351 | 0.074653 | 0.59976
2025-08-25 07:55 | 0.061464 | 0.075274 | 0.074614 | 0.39984
2025-08-25 08:00 | 0.061426 | 0.075196 | 0.074731 | 0.59976
2025-08-25 08:05 | 0.061309 | 0.07539 | 0.074653 | 0.39984
2025-08-25 08:10 | 0.061309 | 0.075312 | 0.074575 | 0.59976
2025-08-25 08:15 | 0.061387 | 0.075429 | 0.074653 | 0.59976
2025-08-25 08:20 | 0.061503 | 0.075429 | 0.074731 | 0.59976
2025-08-25 08:25 | 0.061387 | 0.075351 | 0.074575 | 0.39984
2025-08-25 08:30 | 0.061348 | 0.075196 | 0.074614 | 0.39984
2025-08-25 08:35 | 0.061426 | 0.075468 | 0.074692 | 0.39984
2025-08-25 08:40 | 0.061503 | 0.075545 | 0.074653 | 0.39984
2025-08-25 08:45 | 0.061348 | 0.075584 | 0.074731 | 0.39984
2025-08-25 08:50 | 0.061348 | 0.0757 | 0.074653 | 0.39984
2025-08-25 08:55 | 0.06127 | 0.0757 | 0.074731 | 0.39984
2025-08-25 09:00 | 0.061348 | 0.0757 | 0.074692 | 0.39984
2025-08-25 09:05 | 0.061464 | 0.075623 | 0.074808 | 0.59976
2025-08-25 09:10 | 0.061348 | 0.075506 | 0.074653 | 0.59976
2025-08-25 09:15 | 0.061426 | 0.075623 | 0.074731 | 0.59976
2025-08-25 09:20 | 0.061503 | 0.075623 | 0.074847 | 0.59976
2025-08-25 09:25 | 0.061387 | 0.075584 | 0.074692 | 0.39984
2025-08-25 09:30 | 0.061464 | 0.075623 | 0.074692 | 0.39984
2025-08-25 09:35 | 0.061387 | 0.075584 | 0.074653 | 0.39984
2025-08-25 09:40 | 0.061426 | 0.075584 | 0.074731 | 0.59976
2025-08-25 09:45 | 0.061348 | 0.075623 | 0.074692 | 0.59976
2025-08-25 09:50 | 0.061348 | 0.075468 | 0.074808 | 0.59976
2025-08-25 09:55 | 0.061464 | 0.0757 | 0.074653 | 0.79968
2025-08-25 10:00 | 0.061348 | 0.075623 | 0.074653 | 0.59976
2025-08-25 10:05 | 0.061426 | 0.075662 | 0.074731 | 0.59976
2025-08-25 10:10 | 0.061348 | 0.075584 | 0.074692 | 0.59976
2025-08-25 10:15 | 0.061309 | 0.075545 | 0.074614 | 0.39984
2025-08-25 10:20 | 0.061464 | 0.075662 | 0.074731 | 0.39984
2025-08-25 10:25 | 0.061464 | 0.075545 | 0.074769 | 0.59976
2025-08-25 10:30 | 0.061503 | 0.0757 | 0.074692 | 0.39984
2025-08-25 10:35 | 0.061387 | 0.075468 | 0.074692 | 0.39984
2025-08-25 10:40 | 0.061464 | 0.075623 | 0.074731 | 0.59976
2025-08-25 10:45 | 0.061309 | 0.075545 | 0.074808 | 0.39984
2025-08-25 10:50 | 0.06127 | 0.075545 | 0.074769 | 0.59976
2025-08-25 10:55 | 0.061426 | 0.075429 | 0.074614 | 0.59976
2025-08-25 11:00 | 0.061426 | 0.075584 | 0.074769 | 0.59976
2025-08-25 11:05 | 0.061426 | 0.075584 | 0.074653 | 0.79968
2025-08-25 11:10 | 0.061348 | 0.075545 | 0.074692 | 0.79968
2025-08-25 11:15 | 0.061503 | 0.075739 | 0.074808 | 0.59976
2025-08-25 11:20 | 0.061348 | 0.075623 | 0.074692 | 0.59976
2025-08-25 11:25 | 0.061387 | 0.075545 | 0.074575 | 0.39984
2025-08-25 11:30 | 0.061387 | 0.075545 | 0.074575 | 0.39984
2025-08-25 11:35 | 0.061348 | 0.075623 | 0.074731 | 0.59976
2025-08-25 11:40 | 0.061464 | 0.075662 | 0.074653 | 0.39984
2025-08-25 11:45 | 0.061426 | 0.075468 | 0.074653 | 0.39984
2025-08-25 11:50 | 0.061309 | 0.075584 | 0.074692 | 0.59976
2025-08-25 11:55 | 0.061232 | 0.075623 | 0.074653 | 0.39984
2025-08-25 12:00 | 0.061464 | 0.075506 | 0.074692 | 0.39984
2025-08-25 12:05 | 0.061387 | 0.075584 | 0.074731 | 0.39984
2025-08-25 12:10 | 0.061426 | 0.075545 | 0.074692 | 0.39984
2025-08-25 12:15 | 0.061348 | 0.075468 | 0.074653 | 0.39984
2025-08-25 12:20 | 0.061348 | 0.075584 | 0.074614 | 0.59976
2025-08-25 12:25 | 0.061348 | 0.075623 | 0.074653 | 0.59976
2025-08-25 12:30 | 0.061193 | 0.075584 | 0.074692 | 0.39984
2025-08-25 12:35 | 0.061309 | 0.075623 | 0.074653 | 0.39984
2025-08-25 12:40 | 0.061232 | 0.075584 | 0.074692 | 0.19992
2025-08-25 12:45 | 0.06127 | 0.075584 | 0.074731 | 0.39984
2025-08-25 12:50 | 0.061387 | 0.075584 | 0.074614 | 0.39984
2025-08-25 12:55 | 0.061348 | 0.075584 | 0.074769 | 0.39984
2025-08-25 13:00 | 0.061387 | 0.075584 | 0.074498 | 0.59976
2025-08-25 13:05 | 0.061348 | 0.075468 | 0.074653 | 0.39984
2025-08-25 13:10 | 0.061348 | 0.075545 | 0.074731 | 0.59976
2025-08-25 13:15 | 0.061309 | 0.075468 | 0.074614 | 0.39984
2025-08-25 13:20 | 0.061387 | 0.075545 | 0.074614 | 0.59976
2025-08-25 13:25 | 0.061348 | 0.075506 | 0.074692 | 0.39984
2025-08-25 13:30 | 0.061387 | 0.075506 | 0.074653 | 0.39984
2025-08-25 13:35 | 0.061348 | 0.075584 | 0.074653 | 0.39984
2025-08-25 13:40 | 0.061309 | 0.075468 | 0.074614 | 0.59976
2025-08-25 13:45 | 0.061115 | 0.075429 | 0.074614 | 0.39984
2025-08-25 13:50 | 0.061232 | 0.075351 | 0.074614 | 0.39984
2025-08-25 13:55 | 0.061348 | 0.075623 | 0.074731 | 0.39984
2025-08-25 14:00 | 0.061193 | 0.075429 | 0.074653 | 0.39984
2025-08-25 14:05 | 0.06127 | 0.075545 | 0.074653 | 0.39984
2025-08-25 14:10 | 0.061309 | 0.075506 | 0.074731 | 0.39984
2025-08-25 14:15 | 0.061232 | 0.075468 | 0.074653 | 0.19992
2025-08-25 14:20 | 0.06127 | 0.075351 | 0.074692 | 0.39984
2025-08-25 14:25 | 0.061115 | 0.075429 | 0.074692 | 0.39984
2025-08-25 14:30 | 0.061309 | 0.075429 | 0.074575 | 0.39984
2025-08-25 14:35 | 0.06127 | 0.075584 | 0.074653 | 0.59976
2025-08-25 14:40 | 0.061309 | 0.075351 | 0.074653 | 0.59976
2025-08-25 14:45 | 0.06127 | 0.075429 | 0.074575 | 0.59976
2025-08-25 14:50 | 0.061309 | 0.07539 | 0.074692 | 0.59976
2025-08-25 14:55 | 0.061309 | 0.075545 | 0.074731 | 0.39984
2025-08-25 15:00 | 0.061309 | 0.075468 | 0.074808 | 0.39984
2025-08-25 15:05 | 0.06127 | 0.075623 | 0.074731 | 0.39984
2025-08-25 15:10 | 0.061193 | 0.07539 | 0.074575 | 0.39984
2025-08-25 15:15 | 0.061309 | 0.075429 | 0.074769 | 0.39984
2025-08-25 15:20 | 0.061387 | 0.07539 | 0.074575 | 0.39984
2025-08-25 15:25 | 0.061232 | 0.075468 | 0.074614 | 0.39984
2025-08-25 15:30 | 0.061309 | 0.075351 | 0.074614 | 0.39984
2025-08-25 15:35 | 0.06127 | 0.075429 | 0.074614 | 0.39984
2025-08-25 15:40 | 0.06127 | 0.075468 | 0.074692 | 0.59976
2025-08-25 15:45 | 0.06127 | 0.075429 | 0.074692 | 0.39984
2025-08-25 15:50 | 0.061154 | 0.075235 | 0.074731 | 0.39984
2025-08-25 15:55 | 0.06127 | 0.075312 | 0.074614 | 0.59976
2025-08-25 16:00 | 0.061348 | 0.075506 | 0.074692 | 0.59976
2025-08-25 16:05 | 0.06127 | 0.075429 | 0.074692 | 0.39984
2025-08-25 16:10 | 0.061193 | 0.07539 | 0.074692 | 0.59976
2025-08-25 16:15 | 0.061232 | 0.075312 | 0.074653 | 0.39984
2025-08-25 16:20 | 0.061154 | 0.075351 | 0.074692 | 0.19992
2025-08-25 16:25 | 0.061193 | 0.075429 | 0.074731 | 0.19992
2025-08-25 16:30 | 0.061387 | 0.075429 | 0.074769 | 0.19992
2025-08-25 16:35 | 0.061193 | 0.075274 | 0.074614 | 0.39984
2025-08-25 16:40 | 0.06127 | 0.075351 | 0.074653 | 0.39984
2025-08-25 16:45 | 0.061232 | 0.075312 | 0.074537 | 0.39984
2025-08-25 16:50 | 0.061193 | 0.075429 | 0.074614 | 0.39984
2025-08-25 16:55 | 0.061232 | 0.075429 | 0.074731 | 0.39984
2025-08-25 17:00 | 0.061232 | 0.075351 | 0.074575 | 0.39984
2025-08-25 17:05 | 0.061387 | 0.075351 | 0.074653 | 0.39984
2025-08-25 17:10 | 0.061348 | 0.075351 | 0.074731 | 0.39984
2025-08-25 17:15 | 0.061309 | 0.075312 | 0.074692 | 0.39984
2025-08-25 17:20 | 0.06127 | 0.075274 | 0.074653 | 0.39984
2025-08-25 17:25 | 0.061232 | 0.07539 | 0.074653 | 0.39984
2025-08-25 17:30 | 0.06127 | 0.07539 | 0.074731 | 0.39984
2025-08-25 17:35 | 0.06127 | 0.075274 | 0.074653 | 0.39984
2025-08-25 17:40 | 0.06127 | 0.075312 | 0.074614 | 0.39984
2025-08-25 17:45 | 0.06127 | 0.075506 | 0.074653 | 0.19992
2025-08-25 17:50 | 0.06127 | 0.075468 | 0.074692 | 0.39984
2025-08-25 17:55 | 0.06127 | 0.075468 | 0.074614 | 0.39984
2025-08-25 18:00 | 0.061232 | 0.075235 | 0.074653 | 0.39984
2025-08-25 18:05 | 0.06127 | 0.075468 | 0.074692 | 0.39984
2025-08-25 18:10 | 0.06127 | 0.075351 | 0.074614 | 0.39984
2025-08-25 18:15 | 0.061193 | 0.075351 | 0.074614 | 0.59976
2025-08-25 18:20 | 0.061115 | 0.07539 | 0.074575 | 0.59976
2025-08-25 18:25 | 0.061193 | 0.07539 | 0.074692 | 0.39984
2025-08-25 18:30 | 0.061232 | 0.07539 | 0.074692 | 0.39984
2025-08-25 18:35 | 0.06127 | 0.075429 | 0.074614 | 0.39984
2025-08-25 18:40 | 0.06127 | 0.075429 | 0.074653 | 0.19992
2025-08-25 18:45 | 0.061154 | 0.075429 | 0.074731 | 0.19992
2025-08-25 18:50 | 0.06127 | 0.07539 | 0.074692 | 0.19992
2025-08-25 18:55 | 0.06127 | 0.07539 | 0.074769 | 0.39984
2025-08-25 19:00 | 0.06127 | 0.075351 | 0.074731 | 0.19992
2025-08-25 19:05 | 0.061348 | 0.075351 | 0.074653 | 0.19992
2025-08-25 19:10 | 0.061232 | 0.075235 | 0.074575 | 0.39984
2025-08-25 19:15 | 0.061348 | 0.075351 | 0.074653 | 0.39984
2025-08-25 19:20 | 0.061348 | 0.075312 | 0.074653 | 0.39984
2025-08-25 19:25 | 0.061348 | 0.07539 | 0.074692 | 0.39984
2025-08-25 19:30 | 0.061309 | 0.07539 | 0.074731 | 0.39984
2025-08-25 19:35 | 0.061232 | 0.07539 | 0.074769 | 0.39984
2025-08-25 19:40 | 0.061193 | 0.075506 | 0.074653 | 0.39984
2025-08-25 19:45 | 0.061232 | 0.075351 | 0.074614 | 0.59976
2025-08-25 19:50 | 0.061348 | 0.075312 | 0.074614 | 0.59976
2025-08-25 19:55 | 0.06127 | 0.075468 | 0.074614 | 0.39984
2025-08-25 20:00 | 0.061154 | 0.075584 | 0.074653 | 0.19992
2025-08-25 20:05 | 0.06127 | 0.075312 | 0.074692 | 0.39984
2025-08-25 20:10 | 0.061193 | 0.07539 | 0.074614 | 0.19992
2025-08-25 20:15 | 0.061309 | 0.075351 | 0.074537 | 0.39984
2025-08-25 20:20 | 0.061232 | 0.075545 | 0.074692 | 0.39984
2025-08-25 20:25 | 0.061387 | 0.075351 | 0.074731 | 0.39984
2025-08-25 20:30 | 0.061193 | 0.075351 | 0.074653 | 0.59976
2025-08-25 20:35 | 0.061193 | 0.075312 | 0.074653 | 0.39984
2025-08-25 20:40 | 0.06127 | 0.075506 | 0.074769 | 0.39984
2025-08-25 20:45 | 0.061464 | 0.07539 | 0.074653 | 0.39984
2025-08-25 20:50 | 0.061193 | 0.075468 | 0.074653 | 0.39984
2025-08-25 20:55 | 0.061309 | 0.075429 | 0.074731 | 0.39984
2025-08-25 21:00 | 0.061193 | 0.07539 | 0.074653 | 0.39984
2025-08-25 21:05 | 0.061232 | 0.07539 | 0.074653 | 0.39984
2025-08-25 21:10 | 0.06127 | 0.075351 | 0.074808 | 0.39984
2025-08-25 21:15 | 0.061309 | 0.07539 | 0.074653 | 0.19992
2025-08-25 21:20 | 0.061348 | 0.075429 | 0.074731 | 0.19992
2025-08-25 21:25 | 0.061232 | 0.075429 | 0.074653 | 0.19992
2025-08-25 21:30 | 0.061232 | 0.075351 | 0.074769 | 0.39984
2025-08-25 21:35 | 0.061193 | 0.075274 | 0.074692 | 0.19992
2025-08-25 21:40 | 0.06127 | 0.075274 | 0.074653 | 0.59976
2025-08-25 21:45 | 0.061232 | 0.075196 | 0.074808 | 0.39984
2025-08-25 21:50 | 0.061193 | 0.075351 | 0.074653 | 0.39984
2025-08-25 21:55 | 0.061232 | 0.075429 | 0.074614 | 0.39984
2025-08-25 22:00 | 0.061232 | 0.075351 | 0.074692 | 0.39984
2025-08-25 22:05 | 0.061115 | 0.075429 | 0.074731 | 0.39984
2025-08-25 22:10 | 0.061348 | 0.07539 | 0.074692 | 0.39984
2025-08-25 22:15 | 0.061309 | 0.075468 | 0.074769 | 0.39984
2025-08-25 22:20 | 0.06127 | 0.075584 | 0.074575 | 0.39984
2025-08-25 22:25 | 0.061232 | 0.075351 | 0.074575 | 0.59976
2025-08-25 22:30 | 0.061077 | 0.075468 | 0.074537 | 0.59976
2025-08-25 22:35 | 0.06127 | 0.075506 | 0.074537 | 0.59976
2025-08-25 22:40 | 0.061154 | 0.075545 | 0.074575 | 0.39984
2025-08-25 22:45 | 0.061154 | 0.075429 | 0.074692 | 0.39984
2025-08-25 22:50 | 0.061115 | 0.075351 | 0.074731 | 0.59976
2025-08-25 22:55 | 0.061115 | 0.07539 | 0.074692 | 0.39984
2025-08-25 23:00 | 0.061232 | 0.075506 | 0.074653 | 0.39984
2025-08-25 23:05 | 0.061193 | 0.075468 | 0.074731 | 0.39984
2025-08-25 23:10 | 0.061232 | 0.075468 | 0.074614 | 0.19992
2025-08-25 23:15 | 0.061154 | 0.075506 | 0.074653 | 0.39984
2025-08-25 23:20 | 0.061348 | 0.075429 | 0.074769 | 0.39984
2025-08-25 23:25 | 0.061154 | 0.075274 | 0.074692 | 0.39984
2025-08-25 23:30 | 0.061232 | 0.075429 | 0.074731 | 0.39984
2025-08-25 23:35 | 0.061193 | 0.075351 | 0.074653 | 0.59976
2025-08-25 23:40 | 0.061154 | 0.075506 | 0.074731 | 0.39984
2025-08-25 23:45 | 0.061232 | 0.075545 | 0.074692 | 0.39984
2025-08-25 23:50 | 0.061309 | 0.075545 | 0.074731 | 0.39984
2025-08-25 23:55 | 0.06127 | 0.075351 | 0.074653 | 0.39984
2025-08-26 | 0.061232 | 0.075351 | 0.074575 | 0.39984
2025-08-26 00:05 | 0.061154 | 0.075196 | 0.074614 | 0.39984
2025-08-26 00:10 | 0.061193 | 0.075429 | 0.074614 | 0.19992
2025-08-26 00:15 | 0.061154 | 0.07539 | 0.074653 | 0.39984
2025-08-26 00:20 | 0.061193 | 0.075351 | 0.074653 | 0.39984
2025-08-26 00:25 | 0.06127 | 0.075468 | 0.074692 | 0.39984
2025-08-26 00:30 | 0.061115 | 0.075545 | 0.074653 | 0.39984
2025-08-26 00:35 | 0.061193 | 0.07539 | 0.074692 | 0.39984
2025-08-26 00:40 | 0.061232 | 0.075429 | 0.074575 | 0.39984
2025-08-26 00:45 | 0.061232 | 0.075429 | 0.074653 | 0.39984
2025-08-26 00:50 | 0.061077 | 0.075351 | 0.074692 | 0.39984
2025-08-26 00:55 | 0.061232 | 0.07539 | 0.074614 | 0.39984
2025-08-26 01:00 | 0.061193 | 0.07539 | 0.074653 | 0.39984
2025-08-26 01:05 | 0.06127 | 0.075351 | 0.074731 | 0.39984
2025-08-26 01:10 | 0.061038 | 0.075468 | 0.074614 | 0.39984
2025-08-26 01:15 | 0.061232 | 0.075429 | 0.074731 | 0.39984
2025-08-26 01:20 | 0.061154 | 0.07539 | 0.074653 | 0.39984
2025-08-26 01:25 | 0.061193 | 0.07539 | 0.074614 | 0.39984
2025-08-26 01:30 | 0.061115 | 0.07539 | 0.074692 | 0.39984
2025-08-26 01:35 | 0.061193 | 0.075506 | 0.074614 | 0.59976
2025-08-26 01:40 | 0.061232 | 0.075468 | 0.074653 | 0.39984
2025-08-26 01:45 | 0.06127 | 0.075429 | 0.074653 | 0.39984
2025-08-26 01:50 | 0.061232 | 0.075506 | 0.074692 | 0.19992
2025-08-26 01:55 | 0.061193 | 0.075351 | 0.074731 | 0.39984
2025-08-26 02:00 | 0.061232 | 0.075545 | 0.074653 | 0.39984
2025-08-26 02:05 | 0.061115 | 0.075468 | 0.074692 | 0.39984
2025-08-26 02:10 | 0.061154 | 0.075468 | 0.074731 | 0.39984
2025-08-26 02:15 | 0.061115 | 0.075429 | 0.074692 | 0.39984
2025-08-26 02:20 | 0.061154 | 0.075468 | 0.074575 | 0.39984
2025-08-26 02:25 | 0.061193 | 0.075506 | 0.074575 | 0.39984
2025-08-26 02:30 | 0.061232 | 0.07539 | 0.074614 | 0.19992
2025-08-26 02:35 | 0.061077 | 0.075468 | 0.074653 | 0.19992
2025-08-26 02:40 | 0.061115 | 0.075468 | 0.074653 | 0.19992
2025-08-26 02:45 | 0.061193 | 0.075429 | 0.074731 | 0.39984
2025-08-26 02:50 | 0.061232 | 0.075662 | 0.074731 | 0
2025-08-26 02:55 | 0.061077 | 0.075429 | 0.074692 | 0.19992
2025-08-26 03:00 | 0.061309 | 0.075506 | 0.074653 | 0.19992
2025-08-26 03:05 | 0.061309 | 0.075545 | 0.074731 | 0.39984
2025-08-26 03:10 | 0.061309 | 0.075662 | 0.074653 | 0.39984
2025-08-26 03:15 | 0.06127 | 0.075545 | 0.074614 | 0.39984
2025-08-26 03:20 | 0.061232 | 0.075429 | 0.074731 | 0.39984
2025-08-26 03:25 | 0.061193 | 0.075429 | 0.074731 | 0.39984
2025-08-26 03:30 | 0.061232 | 0.075274 | 0.074731 | 0.39984
2025-08-26 03:35 | 0.061309 | 0.075506 | 0.074653 | 0.19992
2025-08-26 03:40 | 0.06127 | 0.075545 | 0.074731 | 0.39984
2025-08-26 03:45 | 0.061232 | 0.075351 | 0.074614 | 0.19992
2025-08-26 03:50 | 0.061348 | 0.075429 | 0.074731 | 0.39984
2025-08-26 03:55 | 0.061154 | 0.07539 | 0.074614 | 0.39984
2025-08-26 04:00 | 0.061193 | 0.075429 | 0.074614 | 0.19992
2025-08-26 04:05 | 0.061193 | 0.075545 | 0.074692 | 0.39984
2025-08-26 04:10 | 0.06127 | 0.075351 | 0.074692 | 0.39984
2025-08-26 04:15 | 0.061309 | 0.075429 | 0.074614 | 0.19992
2025-08-26 04:20 | 0.06127 | 0.075506 | 0.074692 | 0.39984
2025-08-26 04:25 | 0.06127 | 0.07539 | 0.074692 | 0.19992
2025-08-26 04:30 | 0.06127 | 0.075312 | 0.074769 | 0.19992
2025-08-26 04:35 | 0.061154 | 0.075429 | 0.074692 | 0.39984
2025-08-26 04:40 | 0.061115 | 0.075468 | 0.074692 | 0.39984
2025-08-26 04:45 | 0.061154 | 0.075468 | 0.074653 | 0.19992
2025-08-26 04:50 | 0.061154 | 0.075429 | 0.074692 | 0.39984
2025-08-26 04:55 | 0.061077 | 0.075506 | 0.074692 | 0.59976
2025-08-26 05:00 | 0.061154 | 0.075468 | 0.074614 | 0.39984
2025-08-26 05:05 | 0.061154 | 0.07539 | 0.074614 | 0.39984
2025-08-26 05:10 | 0.061154 | 0.075545 | 0.074808 | 0.39984
2025-08-26 05:15 | 0.060999 | 0.075468 | 0.074692 | 0.39984
2025-08-26 05:20 | 0.061154 | 0.075468 | 0.074575 | 0.39984
2025-08-26 05:25 | 0.061232 | 0.075506 | 0.074653 | 0.39984
2025-08-26 05:30 | 0.061193 | 0.075506 | 0.074847 | 0.39984
2025-08-26 05:35 | 0.061115 | 0.075468 | 0.074692 | 0.39984
2025-08-26 05:40 | 0.061154 | 0.075545 | 0.074653 | 0.59976
2025-08-26 05:45 | 0.060999 | 0.075429 | 0.074731 | 0.39984
2025-08-26 05:50 | 0.061232 | 0.075429 | 0.074653 | 0.39984
2025-08-26 05:55 | 0.061193 | 0.075545 | 0.074808 | 0.59976
2025-08-26 06:00 | 0.061232 | 0.075468 | 0.074769 | 0.39984
2025-08-26 06:05 | 0.061232 | 0.075312 | 0.074808 | 0.39984
2025-08-26 06:10 | 0.061154 | 0.075506 | 0.074769 | 0.39984
2025-08-26 06:15 | 0.061115 | 0.075506 | 0.074808 | 0.59976
2025-08-26 06:20 | 0.061154 | 0.075545 | 0.074653 | 0.39984
2025-08-26 06:25 | 0.061193 | 0.075662 | 0.074653 | 0.39984
2025-08-26 06:30 | 0.061193 | 0.075429 | 0.074692 | 0.39984
2025-08-26 06:35 | 0.061193 | 0.075545 | 0.074653 | 0.59976
2025-08-26 06:40 | 0.06127 | 0.075662 | 0.074769 | 0.59976
2025-08-26 06:45 | 0.061154 | 0.075429 | 0.074692 | 0.39984
2025-08-26 06:50 | 0.061077 | 0.075545 | 0.074769 | 0.59976
2025-08-26 06:55 | 0.061193 | 0.075506 | 0.074808 | 0.59976
2025-08-26 07:00 | 0.061232 | 0.075429 | 0.074769 | 0.59976
2025-08-26 07:05 | 0.061232 | 0.075312 | 0.074653 | 0.39984
2025-08-26 07:10 | 0.061193 | 0.075506 | 0.074731 | 0.39984
2025-08-26 07:15 | 0.061154 | 0.075584 | 0.074653 | 0.39984
2025-08-26 07:20 | 0.061193 | 0.075429 | 0.074731 | 0.39984
2025-08-26 07:25 | 0.061154 | 0.075312 | 0.074692 | 0.59976
2025-08-26 07:30 | 0.061115 | 0.075506 | 0.074731 | 0.39984
2025-08-26 07:35 | 0.06127 | 0.075351 | 0.074808 | 0.39984
2025-08-26 07:40 | 0.061232 | 0.075468 | 0.074769 | 0.39984
2025-08-26 07:45 | 0.061115 | 0.075545 | 0.074614 | 0.59976
2025-08-26 07:50 | 0.061193 | 0.075506 | 0.074692 | 0.39984
2025-08-26 07:55 | 0.061154 | 0.075312 | 0.074731 | 0.39984
2025-08-26 08:00 | 0.061232 | 0.075506 | 0.074731 | 0.39984
2025-08-26 08:05 | 0.061115 | 0.075468 | 0.074692 | 0.39984
2025-08-26 08:10 | 0.061232 | 0.075545 | 0.074692 | 0.39984
2025-08-26 08:15 | 0.061193 | 0.075623 | 0.074731 | 0.39984
2025-08-26 08:20 | 0.061193 | 0.075312 | 0.074692 | 0.39984
2025-08-26 08:25 | 0.06127 | 0.075584 | 0.074769 | 0.39984
2025-08-26 08:30 | 0.061154 | 0.075545 | 0.074692 | 0.39984
2025-08-26 08:35 | 0.06127 | 0.075429 | 0.074731 | 0.19992
2025-08-26 08:40 | 0.06127 | 0.075429 | 0.074653 | 0.39984
2025-08-26 08:45 | 0.061232 | 0.075545 | 0.074769 | 0.59976
2025-08-26 08:50 | 0.061309 | 0.075506 | 0.074808 | 0.39984
2025-08-26 08:55 | 0.061193 | 0.075545 | 0.074614 | 0.59976
2025-08-26 09:00 | 0.061309 | 0.075468 | 0.074692 | 0.59976
2025-08-26 09:05 | 0.061154 | 0.075468 | 0.074614 | 0.59976
2025-08-26 09:10 | 0.061193 | 0.075351 | 0.074731 | 0.59976
2025-08-26 09:15 | 0.061232 | 0.075584 | 0.074614 | 0.39984
2025-08-26 09:20 | 0.06127 | 0.075506 | 0.074575 | 0.39984
2025-08-26 09:25 | 0.061232 | 0.075506 | 0.074653 | 0.39984
2025-08-26 09:30 | 0.06127 | 0.075429 | 0.074731 | 0.39984
2025-08-26 09:35 | 0.061154 | 0.075351 | 0.074537 | 0.59976
2025-08-26 09:40 | 0.061193 | 0.075429 | 0.074692 | 0.59976
2025-08-26 09:45 | 0.061193 | 0.075468 | 0.074769 | 0.59976
2025-08-26 09:50 | 0.061193 | 0.075312 | 0.074731 | 0.39984
2025-08-26 09:55 | 0.061077 | 0.075429 | 0.074614 | 0.39984
2025-08-26 10:00 | 0.061193 | 0.075274 | 0.074731 | 0.59976
2025-08-26 10:05 | 0.061077 | 0.075312 | 0.074653 | 0.59976
2025-08-26 10:10 | 0.061077 | 0.075584 | 0.074614 | 0.39984
2025-08-26 10:15 | 0.061077 | 0.075429 | 0.074731 | 0.39984
2025-08-26 10:20 | 0.061232 | 0.075351 | 0.074769 | 0.59976
2025-08-26 10:25 | 0.061193 | 0.07539 | 0.074769 | 0.39984
2025-08-26 10:30 | 0.061154 | 0.075351 | 0.074653 | 0.59976
2025-08-26 10:35 | 0.061309 | 0.075351 | 0.074731 | 0.59976
2025-08-26 10:40 | 0.061193 | 0.075196 | 0.074653 | 0.59976
2025-08-26 10:45 | 0.061193 | 0.075157 | 0.074575 | 0.59976
2025-08-28 11:40 | 0.060611 | 0.074653 | 0.074653 | 0.39984
2025-08-28 11:45 | 0.060689 | 0.074381 | 0.074653 | 0.39984
2025-08-28 11:50 | 0.060611 | 0.074575 | 0.074731 | 0.39984
2025-08-28 11:55 | 0.060689 | 0.074653 | 0.074653 | 0.39984
2025-08-28 12:00 | 0.06065 | 0.074653 | 0.074653 | 0.39984
2025-08-28 12:05 | 0.060727 | 0.074614 | 0.074692 | 0.19992
2025-08-28 12:10 | 0.060727 | 0.074731 | 0.074614 | 0.39984
2025-08-28 12:15 | 0.060611 | 0.074575 | 0.074498 | 0.19992
2025-08-28 12:20 | 0.060689 | 0.074498 | 0.074653 | 0.39984
2025-08-28 12:25 | 0.060727 | 0.074614 | 0.074498 | 0.39984
2025-08-28 12:30 | 0.060533 | 0.074459 | 0.074575 | 0.39984
2025-08-28 12:35 | 0.06065 | 0.074498 | 0.074575 | 0.59976
2025-08-28 12:40 | 0.060689 | 0.074459 | 0.074614 | 0.39984
2025-08-28 12:45 | 0.060611 | 0.074498 | 0.074692 | 0.59976
2025-08-28 12:50 | 0.060689 | 0.074614 | 0.074731 | 0.59976
2025-08-28 12:55 | 0.06065 | 0.07442 | 0.074575 | 0.59976
2025-08-28 13:00 | 0.060611 | 0.074381 | 0.074653 | 0.59976
2025-08-28 13:05 | 0.060611 | 0.074614 | 0.074575 | 0.59976
2025-08-28 13:10 | 0.060611 | 0.074381 | 0.074692 | 0.59976
2025-08-28 13:15 | 0.060611 | 0.074537 | 0.074731 | 0.79968
2025-08-28 13:20 | 0.060689 | 0.074537 | 0.074731 | 0.59976
2025-08-28 13:25 | 0.060689 | 0.074498 | 0.074614 | 0.39984
2025-08-28 13:30 | 0.060611 | 0.074498 | 0.074653 | 0.59976
2025-08-28 13:35 | 0.060533 | 0.074459 | 0.074614 | 0.39984
2025-08-28 13:40 | 0.06065 | 0.074304 | 0.074575 | 0.39984
2025-08-28 13:45 | 0.060611 | 0.074575 | 0.074575 | 0.39984
2025-08-28 13:50 | 0.060727 | 0.074459 | 0.074575 | 0.59976
2025-08-28 13:55 | 0.060572 | 0.074537 | 0.074575 | 0.59976
2025-08-28 14:00 | 0.060611 | 0.074459 | 0.074692 | 0.39984
2025-08-28 14:05 | 0.06065 | 0.074498 | 0.074575 | 0.39984
2025-08-28 14:10 | 0.06065 | 0.074498 | 0.074692 | 0.39984
2025-08-28 14:15 | 0.060611 | 0.074575 | 0.074537 | 0.59976
2025-08-28 14:20 | 0.060689 | 0.074381 | 0.074537 | 0.39984
2025-08-28 14:25 | 0.060572 | 0.074537 | 0.074614 | 0.59976
2025-08-28 14:30 | 0.06065 | 0.07442 | 0.074575 | 0.39984
2025-08-28 14:35 | 0.060611 | 0.074498 | 0.074653 | 0.59976
2025-08-28 14:40 | 0.060495 | 0.074498 | 0.074614 | 0.39984
2025-08-28 14:45 | 0.060533 | 0.074459 | 0.074575 | 0.59976
2025-08-28 14:50 | 0.060611 | 0.074498 | 0.074731 | 0.39984
2025-08-28 14:55 | 0.060495 | 0.074381 | 0.074614 | 0.39984
2025-08-28 15:00 | 0.060495 | 0.074459 | 0.074537 | 0.39984
2025-08-28 15:05 | 0.060572 | 0.074537 | 0.074537 | 0.59976
2025-08-28 15:10 | 0.060572 | 0.074537 | 0.074614 | 0.59976
2025-08-28 15:15 | 0.060533 | 0.074459 | 0.074614 | 0.59976
2025-08-28 15:20 | 0.06065 | 0.07442 | 0.074692 | 0.39984
2025-08-28 15:25 | 0.060572 | 0.074498 | 0.074537 | 0.39984
2025-08-28 15:30 | 0.060611 | 0.074381 | 0.074575 | 0.19992
2025-08-28 15:35 | 0.060611 | 0.074498 | 0.074614 | 0.19992
2025-08-28 15:40 | 0.060611 | 0.074498 | 0.074653 | 0.19992
2025-08-28 15:45 | 0.060572 | 0.074459 | 0.074575 | 0.39984
2025-08-28 15:50 | 0.060611 | 0.074381 | 0.074731 | 0.39984
2025-08-28 15:55 | 0.06065 | 0.074381 | 0.074653 | 0.39984
2025-08-28 16:00 | 0.060689 | 0.074343 | 0.074498 | 0.39984
2025-08-28 16:05 | 0.060727 | 0.074381 | 0.074614 | 0.39984
2025-08-28 16:10 | 0.06065 | 0.074343 | 0.074692 | 0.39984
2025-08-28 16:15 | 0.060689 | 0.074459 | 0.074537 | 0.39984
2025-08-28 16:20 | 0.060495 | 0.074498 | 0.074575 | 0.39984
2025-08-28 16:25 | 0.060611 | 0.074188 | 0.074537 | 0.39984
2025-08-28 16:30 | 0.060417 | 0.074381 | 0.074653 | 0.59976
2025-08-28 16:35 | 0.060611 | 0.074459 | 0.074575 | 0.39984
2025-08-28 16:40 | 0.060572 | 0.074343 | 0.074575 | 0.39984
2025-08-28 16:45 | 0.060533 | 0.074498 | 0.074692 | 0.39984
2025-08-28 16:50 | 0.060572 | 0.07442 | 0.074537 | 0.39984
2025-08-28 16:55 | 0.060611 | 0.074304 | 0.074459 | 0.39984
2025-08-28 17:00 | 0.060495 | 0.07442 | 0.074575 | 0.59976
2025-08-28 17:05 | 0.060572 | 0.07442 | 0.074575 | 0.39984
2025-08-28 17:10 | 0.060495 | 0.07442 | 0.074537 | 0.39984
2025-08-28 17:15 | 0.060378 | 0.074459 | 0.074653 | 0.39984
2025-08-28 17:20 | 0.06065 | 0.074381 | 0.074537 | 0.39984
2025-08-28 17:25 | 0.060689 | 0.07442 | 0.074653 | 0.39984
2025-08-28 17:30 | 0.060611 | 0.074343 | 0.074575 | 0.39984
2025-08-28 17:35 | 0.060533 | 0.074304 | 0.074653 | 0.39984
2025-08-28 17:40 | 0.060533 | 0.074381 | 0.074498 | 0.39984
2025-08-28 17:45 | 0.060456 | 0.074304 | 0.074537 | 0.39984
2025-08-28 17:50 | 0.060456 | 0.074265 | 0.074614 | 0.39984
2025-08-28 17:55 | 0.060572 | 0.074498 | 0.074575 | 0.39984
2025-08-28 18:00 | 0.060495 | 0.074265 | 0.074575 | 0.19992
2025-08-28 18:05 | 0.060495 | 0.074498 | 0.074459 | 0.39984
2025-08-28 18:10 | 0.060611 | 0.07442 | 0.074498 | 0.39984
2025-08-28 18:15 | 0.06065 | 0.074265 | 0.074381 | 0.39984
2025-08-28 18:20 | 0.060611 | 0.074498 | 0.074575 | 0.39984
2025-08-28 18:25 | 0.060572 | 0.074459 | 0.074575 | 0.39984
2025-08-28 18:30 | 0.060495 | 0.07442 | 0.074575 | 0.39984
2025-08-28 18:35 | 0.060456 | 0.074381 | 0.074653 | 0.59976
2025-08-28 18:40 | 0.060572 | 0.074459 | 0.074498 | 0.39984
2025-08-28 18:45 | 0.060417 | 0.074304 | 0.074537 | 0.59976
2025-08-28 18:50 | 0.060572 | 0.074498 | 0.074537 | 0.39984
2025-08-28 18:55 | 0.060572 | 0.074381 | 0.074614 | 0.39984
2025-08-28 19:00 | 0.060611 | 0.074343 | 0.074575 | 0.39984
2025-08-28 19:05 | 0.060378 | 0.074226 | 0.074575 | 0.39984
2025-08-28 19:10 | 0.060572 | 0.07442 | 0.074614 | 0.59976
2025-08-28 19:15 | 0.060533 | 0.07442 | 0.074575 | 0.59976
2025-08-28 19:20 | 0.060572 | 0.074381 | 0.074614 | 0.39984
2025-08-28 19:25 | 0.060572 | 0.074381 | 0.074614 | 0.39984
2025-08-28 19:30 | 0.060417 | 0.074498 | 0.074653 | 0.39984
2025-08-28 19:35 | 0.060611 | 0.074343 | 0.074575 | 0.39984
2025-08-28 19:40 | 0.060689 | 0.07442 | 0.074498 | 0.39984
2025-08-28 19:45 | 0.060611 | 0.074381 | 0.074575 | 0.39984
2025-08-28 19:50 | 0.060533 | 0.074381 | 0.074459 | 0.59976
2025-08-28 19:55 | 0.060495 | 0.074381 | 0.074653 | 0.39984
2025-08-28 20:00 | 0.060572 | 0.074459 | 0.074575 | 0.59976
2025-08-28 20:05 | 0.060572 | 0.074498 | 0.074575 | 0.59976
2025-08-28 20:10 | 0.060611 | 0.07442 | 0.074614 | 0.59976
2025-08-28 20:15 | 0.060689 | 0.074459 | 0.074498 | 0.39984
2025-08-28 20:20 | 0.060533 | 0.074265 | 0.074614 | 0.39984
2025-08-28 20:25 | 0.06065 | 0.07442 | 0.074537 | 0.39984
2025-08-28 20:30 | 0.060495 | 0.07442 | 0.074653 | 0.39984
2025-08-28 20:35 | 0.060495 | 0.074343 | 0.074575 | 0.39984
2025-08-28 20:40 | 0.060572 | 0.074459 | 0.074614 | 0.39984
2025-08-28 20:45 | 0.060572 | 0.074381 | 0.074537 | 0.39984
2025-08-28 20:50 | 0.060572 | 0.074459 | 0.074575 | 0.39984
2025-08-28 20:55 | 0.060572 | 0.074381 | 0.074653 | 0.39984
2025-08-28 21:00 | 0.060417 | 0.074381 | 0.074459 | 0.19992
2025-08-28 21:05 | 0.060533 | 0.074537 | 0.074653 | 0.19992
2025-08-28 21:10 | 0.060495 | 0.074381 | 0.074692 | 0.19992
2025-08-28 21:15 | 0.060417 | 0.074304 | 0.074575 | 0.19992
2025-08-28 21:20 | 0.060495 | 0.074226 | 0.074537 | 0.39984
2025-08-28 21:25 | 0.060572 | 0.074304 | 0.074537 | 0.39984
2025-08-28 21:30 | 0.060611 | 0.07442 | 0.074575 | 0.39984
2025-08-28 21:35 | 0.060572 | 0.07442 | 0.074614 | 0.19992
2025-08-28 21:40 | 0.060611 | 0.074459 | 0.074692 | 0.19992
2025-08-28 21:45 | 0.060572 | 0.074459 | 0.074653 | 0.19992
2025-08-28 21:50 | 0.060456 | 0.074343 | 0.074459 | 0.39984
2025-08-28 21:55 | 0.060572 | 0.074343 | 0.074575 | 0.39984
2025-08-28 22:00 | 0.060456 | 0.074498 | 0.074614 | 0.39984
2025-08-28 22:05 | 0.060533 | 0.074265 | 0.074498 | 0.59976
2025-08-28 22:10 | 0.060611 | 0.074343 | 0.074653 | 0.59976
2025-08-28 22:15 | 0.060533 | 0.074381 | 0.074575 | 0.39984
2025-08-28 22:20 | 0.060572 | 0.074537 | 0.074653 | 0.39984
2025-08-28 22:25 | 0.060495 | 0.07442 | 0.074731 | 0.39984
2025-08-28 22:30 | 0.06065 | 0.074343 | 0.074614 | 0.39984
2025-08-28 22:35 | 0.060495 | 0.07442 | 0.074498 | 0.39984
2025-08-28 22:40 | 0.060533 | 0.074343 | 0.074653 | 0.19992
2025-08-28 22:45 | 0.060572 | 0.07442 | 0.074537 | 0.19992
2025-08-28 22:50 | 0.060495 | 0.074537 | 0.074575 | 0.19992
2025-08-28 22:55 | 0.060495 | 0.074265 | 0.074614 | 0.39984
2025-08-28 23:00 | 0.060378 | 0.074265 | 0.074653 | 0.19992
2025-08-28 23:05 | 0.060495 | 0.074304 | 0.074653 | 0.19992
2025-08-28 23:10 | 0.060533 | 0.074265 | 0.074653 | 0.39984
2025-08-28 23:15 | 0.060572 | 0.074343 | 0.074614 | 0.19992
2025-08-28 23:20 | 0.060533 | 0.074304 | 0.074537 | 0.19992
2025-08-28 23:25 | 0.060533 | 0.074459 | 0.074575 | 0.39984
2025-08-28 23:30 | 0.060495 | 0.074381 | 0.074614 | 0.39984
2025-08-28 23:35 | 0.060572 | 0.074304 | 0.074537 | 0.19992
2025-08-28 23:40 | 0.060495 | 0.074381 | 0.074537 | 0.19992
2025-08-28 23:45 | 0.060572 | 0.074343 | 0.074614 | 0.39984
2025-08-28 23:50 | 0.060727 | 0.074265 | 0.074653 | 0.19992
2025-08-28 23:55 | 0.060572 | 0.074459 | 0.074537 | 0.19992
2025-08-29 | 0.060689 | 0.074304 | 0.074614 | 0.19992
2025-08-29 00:05 | 0.060611 | 0.074343 | 0.074575 | 0.19992
2025-08-29 00:10 | 0.060456 | 0.074459 | 0.074498 | 0.19992
2025-08-29 00:15 | 0.06065 | 0.074498 | 0.074537 | 0.19992
2025-08-29 00:20 | 0.060495 | 0.074381 | 0.074614 | 0.39984
2025-08-29 00:25 | 0.060533 | 0.074343 | 0.074575 | 0.19992
2025-08-29 00:30 | 0.060689 | 0.074343 | 0.074537 | 0.39984
2025-08-29 00:35 | 0.060533 | 0.074459 | 0.074575 | 0.39984
2025-08-29 00:40 | 0.060572 | 0.074265 | 0.074537 | 0.39984
2025-08-29 00:45 | 0.060689 | 0.07442 | 0.074575 | 0.39984
2025-08-29 00:50 | 0.060495 | 0.07442 | 0.074498 | 0.39984
2025-08-29 00:55 | 0.060611 | 0.074381 | 0.074459 | 0.39984
2025-08-29 01:00 | 0.060727 | 0.074459 | 0.074498 | 0.39984
2025-08-29 01:05 | 0.060572 | 0.074537 | 0.074498 | 0.39984
2025-08-29 01:10 | 0.060611 | 0.074381 | 0.074614 | 0.39984
2025-08-29 01:15 | 0.06065 | 0.074381 | 0.074614 | 0.39984
2025-08-29 01:20 | 0.060533 | 0.07442 | 0.074575 | 0.39984
2025-08-29 01:25 | 0.060572 | 0.074381 | 0.074614 | 0.39984
2025-08-29 01:30 | 0.060727 | 0.074343 | 0.074537 | 0.59976
2025-08-29 01:35 | 0.060611 | 0.074498 | 0.074459 | 0.39984
2025-08-29 01:40 | 0.06065 | 0.074459 | 0.074537 | 0.39984
2025-08-29 01:45 | 0.06065 | 0.074381 | 0.074692 | 0.39984
2025-08-29 01:50 | 0.060611 | 0.074226 | 0.074614 | 0.39984
2025-08-29 01:55 | 0.060611 | 0.074498 | 0.074343 | 0.39984
2025-08-29 02:00 | 0.060611 | 0.074459 | 0.074575 | 0.19992
2025-08-29 02:05 | 0.060495 | 0.07442 | 0.074653 | 0.19992
2025-08-29 02:10 | 0.06065 | 0.074459 | 0.074575 | 0.19992
2025-08-29 02:15 | 0.06065 | 0.074304 | 0.074614 | 0.39984
2025-08-29 02:20 | 0.06065 | 0.07442 | 0.074614 | 0.19992
2025-08-29 02:25 | 0.060572 | 0.07442 | 0.074653 | 0.19992
2025-08-29 02:30 | 0.060689 | 0.07442 | 0.074537 | 0.19992
2025-08-29 02:35 | 0.060611 | 0.07442 | 0.074614 | 0.39984
2025-08-29 02:40 | 0.060611 | 0.07442 | 0.074459 | 0.39984
2025-08-29 02:45 | 0.06065 | 0.074498 | 0.074537 | 0.39984
2025-08-29 02:50 | 0.060805 | 0.074498 | 0.074614 | 0.39984
2025-08-29 02:55 | 0.06065 | 0.07442 | 0.074537 | 0.39984
2025-08-29 03:00 | 0.060611 | 0.074226 | 0.074498 | 0.39984
2025-08-29 03:05 | 0.060766 | 0.07442 | 0.074653 | 0.39984
2025-08-29 03:10 | 0.060611 | 0.07442 | 0.074537 | 0.39984
2025-08-29 03:15 | 0.06065 | 0.07442 | 0.074498 | 0.39984
2025-08-29 03:20 | 0.060533 | 0.074343 | 0.074614 | 0.39984
2025-08-29 03:25 | 0.060611 | 0.074459 | 0.074614 | 0.59976
2025-08-29 03:30 | 0.060572 | 0.07442 | 0.074575 | 0.59976
2025-08-29 03:35 | 0.060572 | 0.074226 | 0.074614 | 0.39984
2025-08-29 03:40 | 0.060572 | 0.07442 | 0.074459 | 0.39984
2025-08-29 03:45 | 0.060572 | 0.074343 | 0.074537 | 0.39984
2025-08-29 03:50 | 0.060611 | 0.074343 | 0.074498 | 0.19992
2025-08-29 03:55 | 0.06065 | 0.074381 | 0.074575 | 0.39984
2025-08-29 04:00 | 0.060689 | 0.074459 | 0.074537 | 0.39984
2025-08-29 04:05 | 0.060611 | 0.074265 | 0.074459 | 0.39984
2025-08-29 04:10 | 0.06065 | 0.074304 | 0.074459 | 0.59976
2025-08-29 04:15 | 0.060611 | 0.074343 | 0.074537 | 0.39984
2025-08-29 04:20 | 0.060611 | 0.073994 | 0.074575 | 0.39984
2025-08-29 04:25 | 0.060611 | 0.074459 | 0.074575 | 0.59976
2025-08-29 04:30 | 0.060689 | 0.074304 | 0.074575 | 0.39984
2025-08-29 04:35 | 0.060689 | 0.07442 | 0.074498 | 0.39984
2025-08-29 04:40 | 0.060611 | 0.074343 | 0.074537 | 0.39984
2025-08-29 04:45 | 0.060689 | 0.074459 | 0.074537 | 0.39984
2025-08-29 04:50 | 0.060689 | 0.074459 | 0.074614 | 0.39984
2025-08-29 04:55 | 0.060533 | 0.07442 | 0.074537 | 0.59976
2025-08-29 05:00 | 0.060533 | 0.074459 | 0.07442 | 0.39984
2025-08-29 05:05 | 0.060572 | 0.074381 | 0.074498 | 0.39984
2025-08-29 05:10 | 0.060572 | 0.074498 | 0.074537 | 0.39984
2025-08-29 05:15 | 0.06065 | 0.074459 | 0.074459 | 0.39984
2025-08-29 05:20 | 0.060611 | 0.074304 | 0.074614 | 0.39984
2025-08-29 05:25 | 0.060572 | 0.07442 | 0.074537 | 0.19992
2025-08-29 05:30 | 0.060766 | 0.074459 | 0.074575 | 0.39984
2025-08-29 05:35 | 0.060689 | 0.07442 | 0.074614 | 0.39984
2025-08-29 05:40 | 0.060533 | 0.074381 | 0.074692 | 0.39984
2025-08-29 05:45 | 0.06065 | 0.074226 | 0.074498 | 0.39984
2025-08-29 05:50 | 0.060611 | 0.07442 | 0.074575 | 0.39984
2025-08-29 05:55 | 0.060611 | 0.074304 | 0.074498 | 0.39984
2025-08-29 06:00 | 0.060611 | 0.074537 | 0.074459 | 0.39984
2025-08-29 06:05 | 0.06065 | 0.074459 | 0.074459 | 0.39984
2025-08-29 06:10 | 0.060611 | 0.074265 | 0.074614 | 0.39984
2025-08-29 06:15 | 0.060611 | 0.074188 | 0.074459 | 0.39984
2025-08-29 06:20 | 0.060611 | 0.074459 | 0.074614 | 0.39984
2025-08-29 06:25 | 0.060727 | 0.07442 | 0.074614 | 0.59976
2025-08-29 06:30 | 0.060611 | 0.074459 | 0.074537 | 0.39984
2025-08-29 06:35 | 0.060495 | 0.074459 | 0.074614 | 0.39984
2025-08-29 06:40 | 0.060533 | 0.074498 | 0.074575 | 0.39984
2025-08-29 06:45 | 0.060495 | 0.074381 | 0.074537 | 0.59976
2025-08-29 06:50 | 0.060572 | 0.074537 | 0.074614 | 0.39984
2025-08-29 06:55 | 0.060572 | 0.074459 | 0.074614 | 0.39984
2025-08-29 07:00 | 0.060495 | 0.074381 | 0.074614 | 0.39984
2025-08-29 07:05 | 0.060689 | 0.074459 | 0.074575 | 0.39984
2025-08-29 07:10 | 0.06065 | 0.074343 | 0.074575 | 0.39984
2025-08-29 07:15 | 0.060611 | 0.07442 | 0.074614 | 0.39984
2025-08-29 07:20 | 0.060689 | 0.074459 | 0.074459 | 0.39984
2025-08-29 07:25 | 0.060611 | 0.074459 | 0.074575 | 0.39984
2025-08-29 07:30 | 0.060611 | 0.074265 | 0.074614 | 0.59976
2025-08-29 07:35 | 0.060572 | 0.074381 | 0.074498 | 0.39984
2025-08-29 07:40 | 0.060727 | 0.074575 | 0.074575 | 0.39984
2025-08-29 07:45 | 0.060727 | 0.074265 | 0.074575 | 0.39984
2025-08-29 07:50 | 0.060611 | 0.074381 | 0.074498 | 0.59976
2025-08-29 07:55 | 0.060611 | 0.07442 | 0.074575 | 0.39984
2025-08-29 08:00 | 0.060611 | 0.074498 | 0.074614 | 0.59976
2025-08-29 08:05 | 0.060495 | 0.074381 | 0.074614 | 0.59976
2025-08-29 08:10 | 0.060572 | 0.074459 | 0.074498 | 0.59976
2025-08-29 08:15 | 0.06065 | 0.074381 | 0.074575 | 0.59976
2025-08-29 08:20 | 0.06065 | 0.074459 | 0.074498 | 0.59976
2025-08-29 08:25 | 0.060611 | 0.074498 | 0.074614 | 0.39984
2025-08-29 08:30 | 0.06065 | 0.074343 | 0.074537 | 0.59976
2025-08-29 08:35 | 0.06065 | 0.07442 | 0.074498 | 0.59976
2025-08-29 08:40 | 0.060611 | 0.074381 | 0.074575 | 0.59976
2025-08-29 08:45 | 0.06065 | 0.074381 | 0.074537 | 0.59976
2025-08-29 08:50 | 0.060611 | 0.074381 | 0.074498 | 0.59976
2025-08-29 08:55 | 0.06065 | 0.074498 | 0.074537 | 0.39984
2025-08-29 09:00 | 0.06065 | 0.074381 | 0.074459 | 0.59976
2025-08-29 09:05 | 0.06065 | 0.074381 | 0.074537 | 0.39984
2025-08-29 09:10 | 0.06065 | 0.074459 | 0.074575 | 0.39984
2025-08-29 09:15 | 0.060727 | 0.074537 | 0.074381 | 0.59976
2025-08-29 09:20 | 0.060611 | 0.074343 | 0.07442 | 0.39984
2025-08-29 09:25 | 0.060689 | 0.074459 | 0.074537 | 0.39984
2025-08-29 09:30 | 0.060572 | 0.074381 | 0.074575 | 0.39984
2025-08-29 09:35 | 0.060727 | 0.074459 | 0.074537 | 0.39984
2025-08-29 09:40 | 0.060689 | 0.074188 | 0.074498 | 0.39984
2025-08-29 09:45 | 0.060611 | 0.074343 | 0.07442 | 0.39984
2025-08-29 09:50 | 0.06065 | 0.074575 | 0.074381 | 0.59976
2025-08-29 09:55 | 0.060689 | 0.074459 | 0.074575 | 0.59976
2025-08-29 10:00 | 0.060766 | 0.074343 | 0.074575 | 0.59976
2025-08-29 10:05 | 0.060533 | 0.074304 | 0.074575 | 0.59976
2025-08-29 10:10 | 0.060611 | 0.074575 | 0.074459 | 0.59976
2025-08-29 10:15 | 0.060766 | 0.074575 | 0.074537 | 0.59976
2025-08-29 10:20 | 0.060572 | 0.07442 | 0.074498 | 0.39984
2025-08-29 10:25 | 0.06065 | 0.074381 | 0.074381 | 0.79968
2025-08-29 10:30 | 0.060611 | 0.074459 | 0.07442 | 0.59976
2025-08-29 10:35 | 0.060572 | 0.074381 | 0.074498 | 0.59976
2025-08-29 10:40 | 0.060727 | 0.074459 | 0.074498 | 0.59976
2025-08-29 10:45 | 0.060572 | 0.074226 | 0.074498 | 0.59976
2025-08-29 10:50 | 0.060533 | 0.074381 | 0.074575 | 0.59976
2025-08-29 10:55 | 0.060727 | 0.074498 | 0.074498 | 0.59976
2025-08-29 11:00 | 0.060727 | 0.07442 | 0.074498 | 0.59976
2025-08-29 11:05 | 0.060611 | 0.074498 | 0.074498 | 0.39984
2025-08-29 11:10 | 0.06065 | 0.074265 | 0.074575 | 0.59976
2025-08-29 11:15 | 0.060495 | 0.074459 | 0.07442 | 0.59976
2025-08-29 11:20 | 0.060727 | 0.074498 | 0.07442 | 0.39984
2025-08-29 11:25 | 0.060533 | 0.074265 | 0.074537 | 0.59976
2025-08-29 11:30 | 0.060533 | 0.07442 | 0.074537 | 0.59976
2025-08-29 11:35 | 0.060572 | 0.074381 | 0.074537 | 0.59976
2025-08-29 11:40 | 0.060572 | 0.074381 | 0.074692 | 0.39984
2025-08-29 11:45 | 0.060533 | 0.074381 | 0.074498 | 0.39984
2025-08-29 11:50 | 0.060727 | 0.074226 | 0.074614 | 0.39984
2025-08-29 11:55 | 0.060611 | 0.074498 | 0.07442 | 0.59976
2025-08-29 12:00 | 0.060611 | 0.074381 | 0.074575 | 0.59976
2025-08-29 12:05 | 0.060495 | 0.074343 | 0.074614 | 0.39984
2025-08-29 12:10 | 0.060533 | 0.074343 | 0.07442 | 0.59976
2025-08-29 12:15 | 0.060611 | 0.074304 | 0.074575 | 0.59976
2025-08-29 12:20 | 0.060495 | 0.074226 | 0.074498 | 0.59976
2025-08-29 12:25 | 0.060533 | 0.074226 | 0.074498 | 0.79968
2025-08-29 12:30 | 0.060495 | 0.074265 | 0.074537 | 0.59976
2025-08-29 12:35 | 0.060572 | 0.074188 | 0.074614 | 0.59976
2025-08-29 12:40 | 0.060533 | 0.074265 | 0.074459 | 0.59976
2025-08-29 12:45 | 0.060533 | 0.074265 | 0.074575 | 0.59976
2025-08-29 12:50 | 0.060572 | 0.074188 | 0.074537 | 0.59976
2025-08-29 12:55 | 0.060611 | 0.074343 | 0.074575 | 0.59976
2025-08-29 13:00 | 0.060417 | 0.074343 | 0.074575 | 0.59976
2025-08-29 13:05 | 0.060417 | 0.074304 | 0.074498 | 0.59976
2025-08-29 13:10 | 0.060378 | 0.074343 | 0.074498 | 0.59976
2025-08-29 13:15 | 0.060495 | 0.074265 | 0.07442 | 0.59976
2025-08-29 13:20 | 0.060456 | 0.074304 | 0.074575 | 0.59976
2025-08-29 13:25 | 0.060378 | 0.074304 | 0.074575 | 0.59976
2025-08-29 13:30 | 0.060495 | 0.074459 | 0.074575 | 0.79968
2025-08-29 13:35 | 0.060495 | 0.074265 | 0.074498 | 0.59976
2025-08-29 13:40 | 0.060495 | 0.074226 | 0.074498 | 0.59976
2025-08-29 13:45 | 0.060417 | 0.074226 | 0.074575 | 0.59976
2025-08-29 13:50 | 0.060456 | 0.074226 | 0.074459 | 0.59976
2025-08-29 13:55 | 0.06034 | 0.074265 | 0.074537 | 0.59976
2025-08-29 14:00 | 0.06034 | 0.074304 | 0.074498 | 0.59976
2025-08-29 14:05 | 0.060456 | 0.074226 | 0.074537 | 0.59976
2025-08-29 14:10 | 0.060533 | 0.07411 | 0.074498 | 0.59976
2025-08-29 14:15 | 0.060611 | 0.074226 | 0.074575 | 0.39984
2025-08-29 14:20 | 0.060495 | 0.074149 | 0.074575 | 0.59976
2025-08-29 14:25 | 0.060495 | 0.074265 | 0.074575 | 0.39984
2025-08-29 14:30 | 0.060495 | 0.074071 | 0.074498 | 0.59976
2025-08-29 14:35 | 0.060378 | 0.074149 | 0.074459 | 0.39984
2025-08-29 14:40 | 0.060533 | 0.074149 | 0.074498 | 0.39984
2025-08-29 14:45 | 0.060495 | 0.074188 | 0.074614 | 0.39984
2025-08-29 14:50 | 0.060456 | 0.074188 | 0.074614 | 0.19992
2025-08-29 14:55 | 0.060417 | 0.074149 | 0.074614 | 0.39984
2025-08-29 15:00 | 0.060533 | 0.074071 | 0.074575 | 0.39984
2025-08-29 15:05 | 0.060456 | 0.074149 | 0.074537 | 0.59976
2025-08-29 15:10 | 0.060456 | 0.074265 | 0.074692 | 0.59976
2025-08-29 15:15 | 0.06034 | 0.074188 | 0.074498 | 0.59976
2025-08-29 15:20 | 0.060456 | 0.074188 | 0.074575 | 0.59976
2025-08-29 15:25 | 0.060456 | 0.07411 | 0.074459 | 0.59976
2025-08-29 15:30 | 0.060417 | 0.074226 | 0.074537 | 0.59976
2025-08-29 15:35 | 0.060495 | 0.074304 | 0.074537 | 0.59976
2025-08-29 15:40 | 0.060378 | 0.074265 | 0.074537 | 0.59976
2025-08-29 15:45 | 0.060495 | 0.074149 | 0.074537 | 0.59976
2025-08-29 15:50 | 0.060417 | 0.073994 | 0.074459 | 0.59976
2025-08-29 15:55 | 0.060378 | 0.074149 | 0.07442 | 0.59976
2025-08-29 16:00 | 0.060417 | 0.073994 | 0.074459 | 0.59976
2025-08-29 16:05 | 0.06034 | 0.074226 | 0.074575 | 0.59976
2025-08-29 16:10 | 0.06034 | 0.07411 | 0.074614 | 0.59976
2025-08-29 16:15 | 0.060417 | 0.073994 | 0.074575 | 0.59976
2025-08-29 16:20 | 0.060378 | 0.074032 | 0.074498 | 0.59976
2025-08-29 16:25 | 0.060417 | 0.074188 | 0.074537 | 0.59976
2025-08-29 16:30 | 0.060378 | 0.07411 | 0.074575 | 0.59976
2025-08-29 16:35 | 0.06034 | 0.074265 | 0.07442 | 0.59976
2025-08-29 16:40 | 0.060456 | 0.074149 | 0.07442 | 0.59976
2025-08-29 16:45 | 0.060417 | 0.074071 | 0.074459 | 0.59976
2025-08-29 16:50 | 0.060417 | 0.07411 | 0.07442 | 0.59976
2025-08-29 16:55 | 0.06034 | 0.074149 | 0.074537 | 0.59976
2025-08-29 17:00 | 0.060456 | 0.074226 | 0.074575 | 0.59976
2025-08-29 17:05 | 0.060456 | 0.074071 | 0.074537 | 0.59976
2025-08-29 17:10 | 0.060533 | 0.074188 | 0.07442 | 0.59976
2025-08-29 17:15 | 0.060495 | 0.074032 | 0.074614 | 0.79968
2025-08-29 17:20 | 0.060417 | 0.074188 | 0.074537 | 0.79968
2025-08-29 17:25 | 0.060417 | 0.074149 | 0.074537 | 0.59976
2025-08-29 17:30 | 0.060301 | 0.07411 | 0.074498 | 0.39984
2025-08-29 17:35 | 0.06034 | 0.073994 | 0.074459 | 0.59976
2025-08-29 17:40 | 0.060495 | 0.074071 | 0.074614 | 0.59976
2025-08-29 17:45 | 0.060495 | 0.073955 | 0.074459 | 0.59976
2025-08-29 17:50 | 0.060495 | 0.074226 | 0.074459 | 0.59976
2025-08-29 17:55 | 0.060417 | 0.073994 | 0.074653 | 0.59976
2025-08-29 18:00 | 0.06034 | 0.07411 | 0.074575 | 0.59976
2025-08-29 18:05 | 0.060456 | 0.074226 | 0.074575 | 0.59976
2025-08-29 18:10 | 0.060378 | 0.073877 | 0.074537 | 0.79968
2025-08-29 18:15 | 0.060378 | 0.073994 | 0.074537 | 0.79968
2025-08-29 18:20 | 0.060378 | 0.073955 | 0.074614 | 0.59976
2025-08-29 18:25 | 0.060378 | 0.073994 | 0.074498 | 0.59976
2025-08-29 18:30 | 0.060301 | 0.074188 | 0.074575 | 0.79968
2025-08-29 18:35 | 0.060378 | 0.074071 | 0.074537 | 0.59976
2025-08-29 18:40 | 0.060262 | 0.074032 | 0.074537 | 0.79968
2025-08-29 18:45 | 0.060495 | 0.074188 | 0.074537 | 0.79968
2025-08-29 18:50 | 0.060378 | 0.07411 | 0.074459 | 0.79968
2025-08-29 18:55 | 0.060378 | 0.074149 | 0.074575 | 0.59976
2025-08-29 19:00 | 0.060417 | 0.074304 | 0.074459 | 0.79968
2025-08-29 19:05 | 0.060417 | 0.07411 | 0.074498 | 0.79968
2025-08-29 19:10 | 0.060262 | 0.07411 | 0.074614 | 0.79968
2025-08-29 19:15 | 0.060378 | 0.074071 | 0.074498 | 0.79968
2025-08-29 19:20 | 0.060456 | 0.073916 | 0.074381 | 0.79968
2025-08-29 19:25 | 0.060378 | 0.073994 | 0.07442 | 0.79968
2025-08-29 19:30 | 0.060262 | 0.073994 | 0.07442 | 0.79968
2025-08-29 19:35 | 0.06034 | 0.074032 | 0.07442 | 0.59976
2025-08-29 19:40 | 0.060378 | 0.07411 | 0.074575 | 0.59976
2025-08-29 19:45 | 0.06034 | 0.073955 | 0.074614 | 0.79968
2025-08-29 19:50 | 0.060301 | 0.074071 | 0.074653 | 0.59976
2025-08-29 19:55 | 0.060417 | 0.074188 | 0.074498 | 0.79968
2025-08-29 20:00 | 0.060223 | 0.073994 | 0.074498 | 0.79968
2025-08-29 20:05 | 0.06034 | 0.07411 | 0.074575 | 0.59976
2025-08-29 20:10 | 0.060378 | 0.074226 | 0.074459 | 0.59976
2025-08-29 20:15 | 0.060456 | 0.074188 | 0.074498 | 0.79968
2025-08-29 20:20 | 0.060301 | 0.074149 | 0.074498 | 0.59976
2025-08-29 20:25 | 0.06034 | 0.074226 | 0.074537 | 0.79968
2025-08-29 20:30 | 0.060417 | 0.074304 | 0.074498 | 0.59976
2025-08-29 20:35 | 0.060417 | 0.074149 | 0.074653 | 0.59976
2025-08-29 20:40 | 0.06034 | 0.074226 | 0.074498 | 0.59976
2025-08-29 20:45 | 0.060301 | 0.074265 | 0.074537 | 0.59976
2025-08-29 20:50 | 0.060301 | 0.074071 | 0.074537 | 0.59976
2025-08-29 20:55 | 0.06034 | 0.07411 | 0.074498 | 0.59976
2025-08-29 21:00 | 0.060495 | 0.074343 | 0.074498 | 0.59976
2025-08-29 21:05 | 0.060378 | 0.074304 | 0.07442 | 0.39984
2025-08-29 21:10 | 0.060417 | 0.074226 | 0.074575 | 0.59976
2025-08-29 21:15 | 0.060378 | 0.074188 | 0.074459 | 0.59976
2025-08-29 21:20 | 0.06034 | 0.074226 | 0.074498 | 0.79968
2025-08-29 21:25 | 0.060301 | 0.074149 | 0.074575 | 0.59976
2025-08-29 21:30 | 0.060417 | 0.074032 | 0.074498 | 0.59976
2025-08-29 21:35 | 0.060378 | 0.074226 | 0.074575 | 0.59976
2025-08-29 21:40 | 0.060262 | 0.074149 | 0.074459 | 0.59976
2025-08-29 21:45 | 0.060495 | 0.074226 | 0.074459 | 0.59976
2025-08-29 21:50 | 0.060378 | 0.074149 | 0.074498 | 0.59976
2025-08-29 21:55 | 0.06034 | 0.074188 | 0.074498 | 0.59976
2025-08-29 22:00 | 0.060301 | 0.074188 | 0.074537 | 0.39984
2025-08-29 22:05 | 0.060378 | 0.073955 | 0.074459 | 0.59976
2025-08-29 22:10 | 0.06034 | 0.074226 | 0.074537 | 0.59976
2025-08-29 22:15 | 0.06034 | 0.074149 | 0.074537 | 0.39984
2025-08-29 22:20 | 0.060417 | 0.074149 | 0.074653 | 0.59976
2025-08-29 22:25 | 0.060417 | 0.07411 | 0.074614 | 0.39984
2025-08-29 22:30 | 0.060378 | 0.074188 | 0.07442 | 0.59976
2025-08-29 22:35 | 0.06034 | 0.074071 | 0.074498 | 0.59976
2025-08-29 22:40 | 0.06034 | 0.073838 | 0.074653 | 0.59976
2025-08-29 22:45 | 0.060301 | 0.073994 | 0.074498 | 0.59976
2025-08-29 22:50 | 0.06034 | 0.074188 | 0.074459 | 0.39984
2025-08-29 22:55 | 0.060223 | 0.07411 | 0.074614 | 0.39984
2025-08-29 23:00 | 0.060378 | 0.074149 | 0.074498 | 0.79968
2025-08-29 23:05 | 0.06034 | 0.074265 | 0.074575 | 0.59976
2025-08-29 23:10 | 0.060184 | 0.074071 | 0.074537 | 0.79968
2025-08-29 23:15 | 0.060417 | 0.07411 | 0.074459 | 0.59976
2025-08-29 23:20 | 0.060378 | 0.074149 | 0.074498 | 0.59976
2025-08-29 23:25 | 0.060262 | 0.074265 | 0.074498 | 0.79968
2025-08-29 23:30 | 0.060378 | 0.073955 | 0.074614 | 0.79968
2025-08-29 23:35 | 0.060417 | 0.074149 | 0.074459 | 0.79968
2025-08-29 23:40 | 0.060262 | 0.074188 | 0.074575 | 0.79968
2025-08-29 23:45 | 0.060456 | 0.074304 | 0.074537 | 0.79968
2025-08-29 23:50 | 0.060417 | 0.074304 | 0.074459 | 0.79968
2025-08-29 23:55 | 0.060378 | 0.074265 | 0.074498 | 0.79968
2025-08-30 | 0.060378 | 0.074226 | 0.07442 | 0.99961
2025-08-30 00:05 | 0.060456 | 0.07411 | 0.074498 | 0.79968
2025-08-30 00:10 | 0.060456 | 0.074032 | 0.074575 | 0.79968
2025-08-30 00:15 | 0.060456 | 0.074149 | 0.074537 | 0.79968
2025-08-30 00:20 | 0.060378 | 0.074265 | 0.074537 | 0.79968
2025-08-30 00:25 | 0.060378 | 0.074188 | 0.074498 | 0.79968
2025-08-30 00:30 | 0.060417 | 0.074032 | 0.074575 | 0.59976
2025-08-30 00:35 | 0.060456 | 0.074265 | 0.074459 | 0.59976
2025-08-30 00:40 | 0.060533 | 0.073994 | 0.074575 | 0.59976
2025-08-30 00:45 | 0.060417 | 0.074032 | 0.074459 | 0.59976
2025-08-30 00:50 | 0.060456 | 0.074071 | 0.074575 | 0.59976
2025-08-30 00:55 | 0.060417 | 0.074226 | 0.074498 | 0.59976
2025-08-30 01:00 | 0.060417 | 0.074149 | 0.074614 | 0.59976
2025-08-30 01:05 | 0.060417 | 0.074226 | 0.074498 | 0.59976
2025-08-30 01:10 | 0.060378 | 0.074071 | 0.074614 | 0.59976
2025-08-30 01:15 | 0.060495 | 0.074149 | 0.07442 | 0.59976
2025-08-30 01:20 | 0.060572 | 0.07411 | 0.074537 | 0.59976
2025-08-30 01:25 | 0.060456 | 0.074188 | 0.07442 | 0.59976
2025-08-30 01:30 | 0.060378 | 0.074304 | 0.074343 | 0.59976
2025-08-30 01:35 | 0.060378 | 0.074149 | 0.074537 | 0.59976
2025-08-30 01:40 | 0.060417 | 0.074226 | 0.074381 | 0.79968
2025-08-30 01:45 | 0.060417 | 0.074226 | 0.074498 | 0.39984
2025-08-30 01:50 | 0.060378 | 0.073916 | 0.074343 | 0.39984
2025-08-30 01:55 | 0.060495 | 0.074188 | 0.074265 | 0.59976
2025-08-30 02:00 | 0.060495 | 0.074149 | 0.074304 | 0.39984
2025-08-30 02:05 | 0.060417 | 0.074188 | 0.07442 | 0.39984
2025-08-30 02:10 | 0.060378 | 0.074149 | 0.07442 | 0.39984
2025-08-30 02:15 | 0.060378 | 0.074265 | 0.074343 | 0.59976
2025-08-30 02:20 | 0.060456 | 0.074226 | 0.074381 | 0.39984
2025-08-30 02:25 | 0.06034 | 0.074032 | 0.074459 | 0.39984
2025-08-30 02:30 | 0.060533 | 0.074226 | 0.074381 | 0.59976
2025-08-30 02:35 | 0.060456 | 0.073877 | 0.07442 | 0.59976
2025-08-30 02:40 | 0.060417 | 0.073994 | 0.074498 | 0.59976
2025-08-30 02:45 | 0.06034 | 0.074188 | 0.074459 | 0.59976
2025-08-30 02:50 | 0.060495 | 0.074226 | 0.07442 | 0.59976
2025-08-30 02:55 | 0.060378 | 0.074071 | 0.07442 | 0.59976
2025-08-30 03:00 | 0.060378 | 0.074188 | 0.074381 | 0.59976
2025-08-30 03:05 | 0.06034 | 0.074265 | 0.074459 | 0.79968
2025-08-30 03:10 | 0.060417 | 0.074226 | 0.074381 | 0.79968
2025-08-30 03:15 | 0.060378 | 0.074226 | 0.074459 | 0.79968
2025-08-30 03:20 | 0.060456 | 0.073994 | 0.074459 | 0.59976
2025-08-30 03:25 | 0.06034 | 0.074188 | 0.07442 | 0.79968
2025-08-30 03:30 | 0.060456 | 0.074304 | 0.074498 | 0.79968
2025-08-30 03:35 | 0.060495 | 0.074149 | 0.074304 | 0.59976
2025-08-30 03:40 | 0.060417 | 0.073916 | 0.074498 | 0.79968
2025-08-30 03:45 | 0.060378 | 0.074304 | 0.074459 | 0.79968
2025-08-30 03:50 | 0.06034 | 0.074149 | 0.07442 | 0.79968
2025-08-30 03:55 | 0.06034 | 0.074188 | 0.074343 | 0.79968
2025-08-30 04:00 | 0.060456 | 0.074188 | 0.07442 | 0.79968
2025-08-30 04:05 | 0.060301 | 0.074226 | 0.07442 | 0.79968
2025-08-30 04:10 | 0.060262 | 0.074149 | 0.074343 | 0.99961
2025-08-30 04:15 | 0.060378 | 0.074226 | 0.074343 | 0.79968
2025-08-30 04:20 | 0.060417 | 0.074149 | 0.074537 | 0.79968
2025-08-30 04:25 | 0.060495 | 0.074071 | 0.074381 | 0.79968
2025-08-30 04:30 | 0.060417 | 0.074071 | 0.074304 | 0.79968
2025-08-30 04:35 | 0.06034 | 0.07411 | 0.074381 | 0.59976
2025-08-30 04:40 | 0.060533 | 0.074226 | 0.074459 | 0.79968
2025-08-30 04:45 | 0.060495 | 0.074188 | 0.074304 | 0.79968
2025-08-30 04:50 | 0.060456 | 0.074071 | 0.07442 | 0.79968
2025-08-30 04:55 | 0.060378 | 0.073994 | 0.074537 | 0.79968
2025-08-30 05:00 | 0.060495 | 0.074071 | 0.074459 | 0.79968
2025-08-30 05:05 | 0.060495 | 0.074149 | 0.074459 | 0.79968
2025-08-30 05:10 | 0.060456 | 0.07411 | 0.074575 | 0.79968
2025-08-30 05:15 | 0.060301 | 0.074071 | 0.074498 | 0.79968
2025-08-30 05:20 | 0.060456 | 0.073994 | 0.074575 | 0.79968
2025-08-30 05:25 | 0.060456 | 0.074226 | 0.074498 | 0.79968
2025-08-30 05:30 | 0.060301 | 0.074071 | 0.074537 | 0.79968
2025-08-30 05:35 | 0.060456 | 0.074032 | 0.074537 | 0.79968
2025-08-30 05:40 | 0.060301 | 0.074304 | 0.074575 | 0.79968
2025-08-30 05:45 | 0.060572 | 0.07411 | 0.07442 | 0.79968
2025-08-30 05:50 | 0.060572 | 0.074032 | 0.074459 | 0.79968
2025-08-30 05:55 | 0.060456 | 0.074226 | 0.074459 | 0.59976
2025-08-30 06:00 | 0.060301 | 0.073994 | 0.074343 | 0.59976
2025-08-30 06:05 | 0.060495 | 0.074149 | 0.074498 | 0.59976
2025-08-30 06:10 | 0.060495 | 0.074226 | 0.074614 | 0.79968
2025-08-30 06:15 | 0.06034 | 0.074226 | 0.07442 | 0.59976
2025-08-30 06:20 | 0.060456 | 0.074149 | 0.074575 | 0.79968
2025-08-30 06:25 | 0.060495 | 0.074149 | 0.074575 | 0.59976
2025-08-30 06:30 | 0.060495 | 0.074071 | 0.07442 | 0.79968
2025-08-30 06:35 | 0.060572 | 0.074226 | 0.074575 | 0.79968
2025-08-30 06:40 | 0.060417 | 0.074226 | 0.074381 | 0.79968
2025-08-30 06:45 | 0.060378 | 0.07411 | 0.074498 | 0.59976
2025-08-30 06:50 | 0.060378 | 0.074071 | 0.074459 | 0.59976
2025-08-30 06:55 | 0.060456 | 0.074226 | 0.07442 | 0.59976
2025-08-30 07:00 | 0.060417 | 0.074071 | 0.07442 | 0.59976
2025-08-30 07:05 | 0.060572 | 0.074071 | 0.074537 | 0.59976
2025-08-30 07:10 | 0.060456 | 0.074226 | 0.074537 | 0.59976
2025-08-30 07:15 | 0.060417 | 0.074226 | 0.074614 | 0.59976
2025-08-30 07:20 | 0.060495 | 0.07411 | 0.074498 | 0.79968
2025-08-30 07:25 | 0.060417 | 0.074149 | 0.074537 | 0.79968
2025-08-30 07:30 | 0.060456 | 0.07411 | 0.07442 | 0.59976
2025-08-30 07:35 | 0.060572 | 0.074265 | 0.074575 | 0.79968
2025-08-30 07:40 | 0.06034 | 0.074304 | 0.074265 | 0.59976
2025-08-30 07:45 | 0.060456 | 0.074304 | 0.074459 | 0.59976
2025-08-30 07:50 | 0.060495 | 0.074188 | 0.074537 | 0.59976
2025-08-30 07:55 | 0.060417 | 0.074032 | 0.07442 | 0.59976
2025-08-30 08:00 | 0.060417 | 0.074149 | 0.074498 | 0.79968
2025-08-30 08:05 | 0.060456 | 0.073994 | 0.07442 | 0.59976
2025-08-30 08:10 | 0.060378 | 0.074226 | 0.074459 | 0.79968
2025-08-30 08:15 | 0.060533 | 0.07411 | 0.074498 | 0.59976
2025-08-30 08:20 | 0.060417 | 0.07411 | 0.074381 | 0.79968
2025-08-30 08:25 | 0.060417 | 0.074032 | 0.07442 | 0.79968
2025-08-30 08:30 | 0.060533 | 0.074265 | 0.07442 | 0.79968
2025-08-30 08:35 | 0.060417 | 0.073877 | 0.074459 | 0.59976
2025-08-30 08:40 | 0.060533 | 0.074188 | 0.074459 | 0.59976
2025-08-30 08:45 | 0.060533 | 0.074188 | 0.074459 | 0.59976
2025-08-30 08:50 | 0.060378 | 0.074149 | 0.074537 | 0.39984
2025-08-30 08:55 | 0.060417 | 0.074343 | 0.074498 | 0.39984
2025-08-30 09:00 | 0.060378 | 0.073955 | 0.074575 | 0.59976
2025-08-30 09:05 | 0.060572 | 0.074188 | 0.074381 | 0.59976
2025-08-30 09:10 | 0.060495 | 0.074032 | 0.07442 | 0.59976
2025-08-30 09:15 | 0.060495 | 0.074032 | 0.074459 | 0.79968
2025-08-30 09:20 | 0.060456 | 0.074188 | 0.074498 | 0.79968
2025-08-30 09:25 | 0.060533 | 0.074071 | 0.074575 | 0.59976
2025-08-30 09:30 | 0.060417 | 0.074188 | 0.074537 | 0.79968
2025-08-30 09:35 | 0.060572 | 0.074343 | 0.074459 | 0.79968
2025-08-30 09:40 | 0.060417 | 0.074188 | 0.074459 | 0.79968
2025-08-30 09:45 | 0.060572 | 0.074188 | 0.074498 | 0.79968
2025-08-30 09:50 | 0.060572 | 0.074265 | 0.074498 | 0.79968
2025-08-30 09:55 | 0.060378 | 0.074032 | 0.074459 | 0.99961
2025-08-30 10:00 | 0.060456 | 0.07411 | 0.074498 | 0.79968
2025-08-30 10:05 | 0.06034 | 0.074226 | 0.074498 | 0.79968
2025-08-30 10:10 | 0.060456 | 0.074071 | 0.074575 | 0.59976
2025-08-30 10:15 | 0.060495 | 0.073994 | 0.074498 | 0.59976
2025-08-30 10:20 | 0.060456 | 0.074032 | 0.074575 | 0.59976
2025-08-30 10:25 | 0.060456 | 0.074071 | 0.074459 | 0.79968
2025-08-30 10:30 | 0.060301 | 0.074188 | 0.074575 | 0.59976
2025-08-30 10:35 | 0.060417 | 0.074071 | 0.074537 | 0.79968
2025-08-30 10:40 | 0.060378 | 0.07411 | 0.074459 | 0.79968
2025-08-30 10:45 | 0.060495 | 0.073838 | 0.074459 | 0.79968
2025-08-30 10:50 | 0.060456 | 0.074149 | 0.074614 | 0.59976
2025-08-30 10:55 | 0.060456 | 0.074188 | 0.074575 | 0.79968
2025-08-30 11:00 | 0.060456 | 0.074071 | 0.074575 | 0.79968
2025-08-30 11:05 | 0.060301 | 0.07411 | 0.074537 | 0.99961
2025-08-30 11:10 | 0.060223 | 0.074149 | 0.074459 | 0.79968
2025-08-30 11:15 | 0.060301 | 0.074226 | 0.07442 | 0.79968
2025-08-30 11:20 | 0.060495 | 0.074149 | 0.074537 | 0.79968
2025-08-30 11:25 | 0.060417 | 0.07411 | 0.074614 | 0.79968
2025-08-30 11:30 | 0.06034 | 0.074032 | 0.074614 | 0.79968
2025-08-30 11:35 | 0.060378 | 0.073955 | 0.074498 | 0.79968
2025-08-30 11:40 | 0.060301 | 0.073994 | 0.074537 | 0.79968
2025-08-30 11:45 | 0.06034 | 0.074032 | 0.074575 | 0.79968
2025-08-30 11:50 | 0.060223 | 0.073955 | 0.074575 | 0.79968
2025-08-30 11:55 | 0.060378 | 0.074149 | 0.074498 | 0.59976
2025-08-30 12:00 | 0.060262 | 0.073877 | 0.074381 | 0.79968
2025-08-30 12:05 | 0.060262 | 0.073877 | 0.074537 | 0.59976
2025-08-30 12:10 | 0.060262 | 0.073761 | 0.074459 | 0.59976
2025-08-30 12:15 | 0.060301 | 0.073955 | 0.074537 | 0.59976
2025-08-30 12:20 | 0.060223 | 0.07411 | 0.074537 | 0.59976
2025-08-30 12:25 | 0.060184 | 0.073955 | 0.074459 | 0.79968
2025-08-30 12:30 | 0.060262 | 0.073955 | 0.074614 | 0.59976
2025-08-30 12:35 | 0.060301 | 0.073877 | 0.07442 | 0.79968
2025-08-30 12:40 | 0.06034 | 0.073916 | 0.074498 | 0.79968
2025-08-30 12:45 | 0.060262 | 0.073994 | 0.074575 | 0.79968
2025-08-30 12:50 | 0.060301 | 0.073955 | 0.074459 | 0.59976
2025-08-30 12:55 | 0.060262 | 0.073838 | 0.074575 | 0.59976
2025-08-30 13:00 | 0.060184 | 0.073838 | 0.07442 | 0.79968
2025-08-30 13:05 | 0.060184 | 0.073994 | 0.074575 | 0.59976
2025-08-30 13:10 | 0.06034 | 0.074032 | 0.07442 | 0.99961
2025-08-30 13:15 | 0.060146 | 0.0738 | 0.074459 | 0.59976
2025-08-30 13:20 | 0.060301 | 0.073877 | 0.074459 | 0.59976
2025-08-30 13:25 | 0.060262 | 0.073722 | 0.074459 | 0.59976
2025-08-30 13:30 | 0.060184 | 0.073722 | 0.07442 | 0.59976
2025-08-30 13:35 | 0.060301 | 0.073722 | 0.074575 | 0.59976
2025-08-30 13:40 | 0.060301 | 0.073683 | 0.07442 | 0.79968
2025-08-30 13:45 | 0.06034 | 0.073838 | 0.074381 | 0.79968
2025-08-30 13:50 | 0.060262 | 0.073877 | 0.07442 | 0.59976
2025-08-30 13:55 | 0.060184 | 0.073916 | 0.074614 | 0.59976
2025-08-30 14:00 | 0.060068 | 0.073916 | 0.074537 | 0.79968
2025-08-30 14:05 | 0.060107 | 0.073838 | 0.074537 | 0.59976
2025-08-30 14:10 | 0.060184 | 0.073838 | 0.074381 | 0.59976
2025-08-30 14:15 | 0.060223 | 0.073877 | 0.074498 | 0.59976
2025-08-30 14:20 | 0.060223 | 0.073722 | 0.074381 | 0.59976
2025-08-30 14:25 | 0.060223 | 0.073683 | 0.074459 | 0.79968
2025-08-30 14:30 | 0.060223 | 0.073761 | 0.074537 | 0.79968
2025-08-30 14:35 | 0.060146 | 0.073722 | 0.074614 | 0.59976
2025-08-30 14:40 | 0.060262 | 0.073838 | 0.074498 | 0.59976
2025-08-30 14:45 | 0.060146 | 0.073916 | 0.074498 | 0.59976
2025-08-30 14:50 | 0.060107 | 0.0738 | 0.074575 | 0.79968
2025-08-30 14:55 | 0.060107 | 0.073528 | 0.074498 | 0.59976
2025-08-30 15:00 | 0.060107 | 0.073683 | 0.074614 | 0.79968
2025-08-30 15:05 | 0.060184 | 0.073683 | 0.074459 | 0.59976
2025-08-30 15:10 | 0.060184 | 0.0738 | 0.074498 | 0.79968
2025-08-30 15:15 | 0.060262 | 0.073916 | 0.074575 | 0.59976
2025-08-30 15:20 | 0.060146 | 0.073761 | 0.074537 | 0.79968
2025-08-30 15:25 | 0.060068 | 0.0738 | 0.074575 | 0.59976
2025-08-30 15:30 | 0.060029 | 0.073838 | 0.07442 | 0.59976
2025-08-30 15:35 | 0.060029 | 0.073722 | 0.074498 | 0.59976
2025-08-30 15:40 | 0.060146 | 0.073489 | 0.074537 | 0.59976
2025-08-30 15:45 | 0.060068 | 0.0738 | 0.074381 | 0.39984
2025-08-30 15:50 | 0.060107 | 0.073722 | 0.074575 | 0.39984
2025-08-30 15:55 | 0.060107 | 0.073722 | 0.074498 | 0.39984
2025-08-30 16:00 | 0.060029 | 0.073722 | 0.074498 | 0.59976
2025-08-30 16:05 | 0.060146 | 0.073644 | 0.074459 | 0.59976
2025-08-30 16:10 | 0.060068 | 0.073528 | 0.074575 | 0.59976
2025-08-30 16:15 | 0.060068 | 0.073683 | 0.074575 | 0.59976
2025-08-30 16:20 | 0.060029 | 0.073606 | 0.074575 | 0.39984
2025-08-30 16:25 | 0.059913 | 0.073606 | 0.074614 | 0.59976
2025-08-30 16:30 | 0.060146 | 0.073683 | 0.074459 | 0.39984
2025-08-30 16:35 | 0.060029 | 0.073606 | 0.074614 | 0.39984
2025-08-30 16:40 | 0.060068 | 0.073683 | 0.074537 | 0.39984
2025-08-30 16:45 | 0.059952 | 0.073722 | 0.074498 | 0.39984
2025-08-30 16:50 | 0.05999 | 0.0738 | 0.074498 | 0.39984
2025-08-30 16:55 | 0.060029 | 0.073722 | 0.074498 | 0.39984
2025-08-30 17:00 | 0.060107 | 0.073722 | 0.074537 | 0.39984
2025-08-30 17:05 | 0.060068 | 0.073877 | 0.074575 | 0.39984
2025-08-30 17:10 | 0.060107 | 0.073722 | 0.074537 | 0.39984
2025-08-30 17:15 | 0.059952 | 0.073567 | 0.074459 | 0.59976
2025-08-30 17:20 | 0.060146 | 0.073644 | 0.074498 | 0.39984
2025-08-30 17:25 | 0.060146 | 0.073528 | 0.074459 | 0.39984
2025-08-30 17:30 | 0.060029 | 0.073683 | 0.074575 | 0.39984
2025-08-30 17:35 | 0.060184 | 0.073722 | 0.074614 | 0.39984
2025-08-30 17:40 | 0.060107 | 0.073451 | 0.074498 | 0.59976
2025-08-30 17:45 | 0.05999 | 0.073606 | 0.074459 | 0.39984
2025-08-30 17:50 | 0.060068 | 0.073528 | 0.074498 | 0.59976
2025-08-30 17:55 | 0.05999 | 0.073606 | 0.074498 | 0.59976
2025-08-30 18:00 | 0.060068 | 0.073528 | 0.074575 | 0.59976
2025-08-30 18:05 | 0.060029 | 0.073451 | 0.074343 | 0.59976
2025-08-30 18:10 | 0.05999 | 0.073528 | 0.074459 | 0.39984
2025-08-30 18:15 | 0.059913 | 0.073722 | 0.074459 | 0.59976
2025-08-30 18:20 | 0.060107 | 0.073606 | 0.074575 | 0.59976
2025-08-30 18:25 | 0.060029 | 0.073567 | 0.074381 | 0.39984
2025-08-30 18:30 | 0.05999 | 0.073567 | 0.07442 | 0.39984
2025-08-30 18:35 | 0.060029 | 0.073683 | 0.074537 | 0.39984
2025-08-30 18:40 | 0.060146 | 0.073451 | 0.074498 | 0.39984
2025-08-30 18:45 | 0.05999 | 0.073489 | 0.07442 | 0.59976
2025-08-30 18:50 | 0.059913 | 0.073606 | 0.074575 | 0.59976
2025-08-30 18:55 | 0.060068 | 0.073761 | 0.074459 | 0.39984
2025-08-30 19:00 | 0.060029 | 0.073567 | 0.074459 | 0.39984
2025-08-30 19:05 | 0.05999 | 0.073567 | 0.074498 | 0.39984
2025-08-30 19:10 | 0.059952 | 0.073489 | 0.07442 | 0.59976
2025-08-30 19:15 | 0.059952 | 0.073644 | 0.074575 | 0.59976
2025-08-30 19:20 | 0.060107 | 0.073683 | 0.07442 | 0.59976
2025-08-30 19:25 | 0.05999 | 0.073644 | 0.074381 | 0.59976
2025-08-30 19:30 | 0.059913 | 0.073606 | 0.074459 | 0.39984
2025-08-30 19:35 | 0.060068 | 0.073644 | 0.074459 | 0.59976
2025-08-30 19:40 | 0.05999 | 0.073606 | 0.074459 | 0.59976
2025-08-30 19:45 | 0.059952 | 0.073761 | 0.074381 | 0.59976
2025-08-30 19:50 | 0.060029 | 0.073644 | 0.074381 | 0.59976
2025-08-30 19:55 | 0.059913 | 0.073722 | 0.07442 | 0.59976
2025-08-30 20:00 | 0.05999 | 0.073489 | 0.074343 | 0.79968
2025-08-30 20:05 | 0.059952 | 0.073644 | 0.074498 | 0.79968
2025-08-30 20:10 | 0.05999 | 0.073528 | 0.074498 | 0.79968
2025-08-30 20:15 | 0.05999 | 0.073528 | 0.074459 | 0.79968
2025-08-30 20:20 | 0.060068 | 0.073412 | 0.074459 | 0.79968
2025-08-30 20:25 | 0.05999 | 0.073489 | 0.074459 | 0.59976
2025-08-30 20:30 | 0.05999 | 0.073567 | 0.074537 | 0.59976
2025-08-30 20:35 | 0.060029 | 0.073644 | 0.074575 | 0.79968
2025-08-30 20:40 | 0.060107 | 0.073606 | 0.074459 | 0.59976
2025-08-30 20:45 | 0.059913 | 0.073683 | 0.074537 | 0.59976
2025-08-30 20:50 | 0.05999 | 0.073644 | 0.074459 | 0.59976
2025-08-30 20:55 | 0.059952 | 0.073567 | 0.074459 | 0.59976
2025-08-30 21:00 | 0.060029 | 0.073644 | 0.074381 | 0.59976
2025-08-30 21:05 | 0.059952 | 0.073606 | 0.07442 | 0.59976
2025-08-30 21:10 | 0.059913 | 0.073528 | 0.074537 | 0.79968
2025-08-30 21:15 | 0.059952 | 0.073606 | 0.074537 | 0.79968
2025-08-30 21:20 | 0.05999 | 0.073528 | 0.07442 | 0.79968
2025-08-30 21:25 | 0.059952 | 0.073606 | 0.07442 | 0.79968
2025-08-30 21:30 | 0.05999 | 0.073528 | 0.074537 | 0.59976
2025-08-30 21:35 | 0.05999 | 0.073528 | 0.074459 | 0.59976
2025-08-30 21:40 | 0.05999 | 0.073528 | 0.074459 | 0.59976
2025-08-30 21:45 | 0.059952 | 0.073567 | 0.074498 | 0.79968
2025-08-30 21:50 | 0.060107 | 0.073451 | 0.074343 | 0.79968
2025-08-30 21:55 | 0.060068 | 0.073451 | 0.074381 | 0.79968
2025-08-30 22:00 | 0.060029 | 0.073683 | 0.07442 | 0.79968
2025-08-30 22:05 | 0.060029 | 0.073683 | 0.074459 | 0.79968
2025-08-30 22:10 | 0.05999 | 0.073567 | 0.074537 | 0.79968
2025-08-30 22:15 | 0.060029 | 0.073295 | 0.074537 | 0.79968
2025-08-30 22:20 | 0.05999 | 0.073567 | 0.074459 | 0.59976
2025-08-30 22:25 | 0.060068 | 0.073606 | 0.074614 | 0.79968
2025-08-30 22:30 | 0.060029 | 0.073489 | 0.074575 | 0.79968
2025-08-30 22:35 | 0.05999 | 0.073489 | 0.074459 | 0.79968
2025-08-30 22:40 | 0.059952 | 0.073606 | 0.07442 | 0.59976
2025-08-30 22:45 | 0.059952 | 0.073644 | 0.07442 | 0.59976
2025-08-30 22:50 | 0.060029 | 0.073567 | 0.074381 | 0.79968
2025-08-30 22:55 | 0.060068 | 0.073412 | 0.074381 | 0.59976
2025-08-30 23:00 | 0.060029 | 0.073528 | 0.07442 | 0.59976
2025-08-30 23:05 | 0.060029 | 0.073567 | 0.074537 | 0.59976
2025-08-30 23:10 | 0.060068 | 0.0738 | 0.074459 | 0.79968
2025-08-30 23:15 | 0.060146 | 0.073683 | 0.074459 | 0.59976
2025-08-30 23:20 | 0.060107 | 0.073567 | 0.074498 | 0.79968
2025-08-30 23:25 | 0.060184 | 0.073606 | 0.074459 | 0.59976
2025-08-30 23:30 | 0.060068 | 0.073451 | 0.074343 | 0.59976
2025-08-30 23:35 | 0.060068 | 0.073606 | 0.074459 | 0.79968
2025-08-30 23:40 | 0.060029 | 0.073528 | 0.074459 | 0.59976
2025-08-30 23:45 | 0.060107 | 0.073606 | 0.074381 | 0.79968
2025-08-30 23:50 | 0.060107 | 0.073567 | 0.074537 | 0.79968
2025-08-30 23:55 | 0.060068 | 0.073489 | 0.074304 | 0.59976
2025-08-31 | 0.060029 | 0.073528 | 0.07442 | 0.79968
2025-08-31 00:05 | 0.05999 | 0.073606 | 0.074459 | 0.79968
2025-08-31 00:10 | 0.060184 | 0.073644 | 0.074498 | 0.59976
2025-08-31 00:15 | 0.060107 | 0.073528 | 0.074381 | 0.79968
2025-08-31 00:20 | 0.060029 | 0.073334 | 0.07442 | 0.79968
2025-08-31 00:25 | 0.060107 | 0.073528 | 0.07442 | 0.79968
2025-08-31 00:30 | 0.060107 | 0.073451 | 0.074459 | 0.79968
2025-08-31 00:35 | 0.060223 | 0.073489 | 0.074381 | 0.59976
2025-08-31 00:40 | 0.060107 | 0.073683 | 0.074459 | 0.79968
2025-08-31 00:45 | 0.059913 | 0.073644 | 0.074498 | 0.79968
2025-08-31 00:50 | 0.059952 | 0.073606 | 0.074498 | 0.79968
2025-08-31 00:55 | 0.060107 | 0.073528 | 0.074498 | 0.79968
2025-08-31 01:00 | 0.05999 | 0.073528 | 0.074537 | 0.79968
2025-08-31 01:05 | 0.060146 | 0.073489 | 0.074304 | 0.79968
2025-08-31 01:10 | 0.060146 | 0.073528 | 0.074459 | 0.79968
2025-08-31 01:15 | 0.060068 | 0.073567 | 0.07442 | 0.79968
2025-08-31 01:20 | 0.060029 | 0.073567 | 0.074459 | 0.79968
2025-08-31 01:25 | 0.060107 | 0.073683 | 0.07442 | 0.79968
2025-08-31 01:30 | 0.060146 | 0.073644 | 0.074381 | 0.79968
2025-08-31 01:35 | 0.060068 | 0.073528 | 0.074498 | 0.59976
2025-08-31 01:40 | 0.060029 | 0.073683 | 0.074498 | 0.79968
2025-08-31 01:45 | 0.060068 | 0.073567 | 0.07442 | 0.79968
2025-08-31 01:50 | 0.060068 | 0.073683 | 0.074459 | 0.79968
2025-08-31 01:55 | 0.060107 | 0.073567 | 0.07442 | 0.59976
2025-08-31 02:00 | 0.060184 | 0.073451 | 0.074381 | 0.79968
2025-08-31 02:05 | 0.05999 | 0.073528 | 0.07442 | 0.79968
2025-08-31 02:10 | 0.05999 | 0.073567 | 0.074537 | 0.99961
2025-08-31 02:15 | 0.05999 | 0.073528 | 0.074459 | 0.59976
2025-08-31 02:20 | 0.059952 | 0.073334 | 0.074343 | 0.59976
2025-08-31 02:25 | 0.060146 | 0.073489 | 0.074537 | 0.79968
2025-08-31 02:30 | 0.05999 | 0.073451 | 0.074459 | 0.79968
2025-08-31 02:35 | 0.059952 | 0.073373 | 0.074304 | 0.99961
2025-08-31 02:40 | 0.060107 | 0.073412 | 0.074343 | 0.79968
2025-08-31 02:45 | 0.059952 | 0.073528 | 0.074265 | 0.79968
2025-08-31 02:50 | 0.060068 | 0.073412 | 0.074459 | 0.79968
2025-08-31 02:55 | 0.060107 | 0.073606 | 0.074459 | 0.59976
2025-08-31 03:00 | 0.060029 | 0.073451 | 0.07442 | 0.59976
2025-08-31 03:05 | 0.060184 | 0.073644 | 0.074537 | 0.59976
2025-08-31 03:10 | 0.060184 | 0.073412 | 0.074459 | 0.59976
2025-08-31 03:15 | 0.060184 | 0.073528 | 0.074304 | 0.59976
2025-08-31 03:20 | 0.060146 | 0.073451 | 0.074537 | 0.59976
2025-08-31 03:25 | 0.060107 | 0.073373 | 0.074381 | 0.59976
2025-08-31 03:30 | 0.060068 | 0.073528 | 0.074381 | 0.59976
2025-08-31 03:35 | 0.05999 | 0.073451 | 0.07442 | 0.79968
2025-08-31 03:40 | 0.060146 | 0.073567 | 0.074343 | 0.79968
2025-08-31 03:45 | 0.060029 | 0.073528 | 0.074459 | 0.79968
2025-08-31 03:50 | 0.060146 | 0.073722 | 0.074498 | 0.79968
2025-08-31 03:55 | 0.060068 | 0.073606 | 0.074498 | 0.79968
2025-08-31 04:00 | 0.060146 | 0.073373 | 0.07442 | 0.99961
2025-08-31 04:05 | 0.060223 | 0.073528 | 0.074343 | 0.79968
2025-08-31 04:10 | 0.060223 | 0.073567 | 0.07442 | 0.59976
2025-08-31 04:15 | 0.060107 | 0.073606 | 0.07442 | 0.59976
2025-08-31 04:20 | 0.060107 | 0.073606 | 0.074459 | 0.79968
2025-08-31 04:25 | 0.060068 | 0.073451 | 0.074498 | 0.79968
2025-08-31 04:30 | 0.060068 | 0.073606 | 0.074459 | 0.59976
2025-08-31 04:35 | 0.060107 | 0.073567 | 0.074304 | 0.59976
2025-08-31 04:40 | 0.060068 | 0.073683 | 0.07442 | 0.79968
2025-08-31 04:45 | 0.060184 | 0.073644 | 0.07442 | 0.59976
2025-08-31 04:50 | 0.060223 | 0.073644 | 0.07442 | 0.59976
2025-08-31 04:55 | 0.060146 | 0.073451 | 0.074381 | 0.59976
2025-08-31 05:00 | 0.060068 | 0.073412 | 0.074459 | 0.59976
2025-08-31 05:05 | 0.060146 | 0.073567 | 0.074537 | 0.59976
2025-08-31 05:10 | 0.060068 | 0.073179 | 0.074304 | 0.59976
2025-08-31 05:15 | 0.060029 | 0.073683 | 0.07442 | 0.59976
2025-08-31 05:20 | 0.060029 | 0.073567 | 0.074459 | 0.79968
2025-08-31 05:25 | 0.060068 | 0.073528 | 0.074459 | 0.59976
2025-08-31 05:30 | 0.05999 | 0.073644 | 0.074498 | 0.79968
2025-08-31 05:35 | 0.060146 | 0.073644 | 0.074343 | 0.59976
2025-08-31 05:40 | 0.060223 | 0.073567 | 0.07442 | 0.59976
2025-08-31 05:45 | 0.060146 | 0.073683 | 0.074459 | 0.59976
2025-08-31 05:50 | 0.060146 | 0.073451 | 0.074343 | 0.79968
2025-08-31 05:55 | 0.060107 | 0.073644 | 0.07442 | 0.79968
2025-08-31 06:00 | 0.060107 | 0.073528 | 0.074498 | 0.79968
2025-08-31 06:05 | 0.060068 | 0.073334 | 0.074459 | 0.79968
2025-08-31 06:10 | 0.060107 | 0.073489 | 0.07442 | 0.79968
2025-08-31 06:15 | 0.05999 | 0.073489 | 0.074459 | 0.59976
2025-08-31 06:20 | 0.060107 | 0.073567 | 0.074381 | 0.79968
2025-08-31 06:25 | 0.060029 | 0.073373 | 0.074498 | 0.59976
2025-08-31 06:30 | 0.060068 | 0.073412 | 0.074343 | 0.59976
2025-08-31 06:35 | 0.060068 | 0.073606 | 0.074381 | 0.59976
2025-08-31 06:40 | 0.060184 | 0.073683 | 0.074459 | 0.79968
2025-08-31 06:45 | 0.060146 | 0.073644 | 0.074459 | 0.79968
2025-08-31 06:50 | 0.060107 | 0.073567 | 0.074459 | 0.79968
2025-08-31 06:55 | 0.060146 | 0.073761 | 0.074343 | 0.79968
2025-08-31 07:00 | 0.060029 | 0.073567 | 0.074381 | 0.79968
2025-08-31 07:05 | 0.060068 | 0.073683 | 0.074498 | 0.79968
2025-08-31 07:10 | 0.060262 | 0.073528 | 0.074304 | 0.79968
2025-08-31 07:15 | 0.060107 | 0.073722 | 0.074459 | 0.79968
2025-08-31 07:20 | 0.060223 | 0.073606 | 0.074381 | 0.79968
2025-08-31 07:25 | 0.060262 | 0.073528 | 0.07442 | 0.79968
2025-08-31 07:30 | 0.060146 | 0.073528 | 0.074459 | 0.79968
2025-08-31 07:35 | 0.060223 | 0.073412 | 0.074343 | 0.79968
2025-08-31 07:40 | 0.060184 | 0.073683 | 0.074265 | 0.59976
2025-08-31 07:45 | 0.060146 | 0.073451 | 0.074459 | 0.79968
2025-08-31 07:50 | 0.060146 | 0.073489 | 0.07442 | 0.79968
2025-08-31 07:55 | 0.060184 | 0.073451 | 0.074343 | 0.79968
2025-08-31 08:00 | 0.060146 | 0.073761 | 0.074343 | 0.59976
2025-08-31 08:05 | 0.060146 | 0.073644 | 0.074381 | 0.79968
2025-08-31 08:10 | 0.060146 | 0.073412 | 0.074343 | 0.59976
2025-08-31 08:15 | 0.060146 | 0.073722 | 0.074381 | 0.59976
2025-08-31 08:20 | 0.060107 | 0.073489 | 0.07442 | 0.79968
2025-08-31 08:25 | 0.060146 | 0.073412 | 0.074343 | 0.59976
2025-08-31 08:30 | 0.060107 | 0.073644 | 0.07442 | 0.59976
2025-08-31 08:35 | 0.060262 | 0.073683 | 0.074537 | 0.59976
2025-08-31 08:40 | 0.060184 | 0.073567 | 0.074459 | 0.59976
2025-08-31 08:45 | 0.060146 | 0.073451 | 0.07442 | 0.59976
2025-08-31 08:50 | 0.060223 | 0.073334 | 0.07442 | 0.39984
2025-08-31 08:55 | 0.060262 | 0.073489 | 0.074498 | 0.59976
2025-08-31 09:00 | 0.060146 | 0.073373 | 0.074381 | 0.59976
2025-08-31 09:05 | 0.060068 | 0.073567 | 0.07442 | 0.59976
2025-08-31 09:10 | 0.060184 | 0.073644 | 0.074575 | 0.79968
2025-08-31 09:15 | 0.060107 | 0.073218 | 0.074459 | 0.79968
2025-08-31 09:20 | 0.060184 | 0.073644 | 0.074459 | 0.79968
2025-08-31 09:25 | 0.060223 | 0.073567 | 0.07442 | 0.79968
2025-08-31 09:30 | 0.060068 | 0.073567 | 0.074459 | 0.79968
2025-08-31 09:35 | 0.060107 | 0.073412 | 0.074343 | 0.79968
2025-08-31 09:40 | 0.060146 | 0.073412 | 0.074343 | 0.59976
2025-08-31 09:45 | 0.060068 | 0.073451 | 0.07442 | 0.59976
2025-08-31 09:50 | 0.060068 | 0.073412 | 0.074381 | 0.79968
2025-08-31 09:55 | 0.060068 | 0.073489 | 0.07442 | 0.59976
2025-08-31 10:00 | 0.060107 | 0.073412 | 0.074459 | 0.79968
2025-08-31 10:05 | 0.060107 | 0.073489 | 0.07442 | 0.59976
2025-08-31 10:10 | 0.060068 | 0.073412 | 0.074343 | 0.59976
2025-08-31 10:15 | 0.060107 | 0.073334 | 0.074537 | 0.79968
2025-08-31 10:20 | 0.060029 | 0.073451 | 0.074498 | 0.59976
2025-08-31 10:25 | 0.060107 | 0.073373 | 0.074459 | 0.79968
2025-08-31 10:30 | 0.060223 | 0.073373 | 0.07442 | 0.79968
2025-08-31 10:35 | 0.060146 | 0.073528 | 0.074343 | 0.79968
2025-08-31 10:40 | 0.060223 | 0.073451 | 0.074304 | 0.99961
2025-08-31 10:45 | 0.060029 | 0.073451 | 0.074537 | 0.59976
2025-08-31 10:50 | 0.060223 | 0.073489 | 0.074498 | 0.79968
2025-08-31 10:55 | 0.060107 | 0.073295 | 0.074381 | 0.79968
2025-08-31 11:00 | 0.060068 | 0.073451 | 0.074498 | 0.99961
2025-08-31 11:05 | 0.060068 | 0.073489 | 0.074498 | 0.99961
2025-08-31 11:10 | 0.060146 | 0.073179 | 0.07442 | 0.99961
2025-08-31 11:15 | 0.060146 | 0.073373 | 0.074459 | 0.79968
2025-08-31 11:20 | 0.060068 | 0.073179 | 0.074459 | 0.79968
2025-08-31 11:25 | 0.05999 | 0.073295 | 0.074381 | 0.99961
2025-08-31 11:30 | 0.059952 | 0.072946 | 0.07442 | 0.79968
2025-08-31 11:35 | 0.05999 | 0.073257 | 0.074459 | 0.79968
2025-08-31 11:40 | 0.059874 | 0.07314 | 0.074498 | 0.79968
2025-08-31 11:45 | 0.059835 | 0.073451 | 0.07442 | 0.59976
2025-08-31 11:50 | 0.059913 | 0.073451 | 0.074381 | 0.59976
2025-08-31 11:55 | 0.059952 | 0.073412 | 0.074343 | 0.79968
2025-08-31 12:00 | 0.059913 | 0.073295 | 0.074459 | 0.79968
2025-08-31 12:05 | 0.05999 | 0.073295 | 0.074381 | 0.79968
2025-08-31 12:10 | 0.059913 | 0.073257 | 0.074381 | 0.99961
2025-08-31 12:15 | 0.059952 | 0.073179 | 0.07442 | 0.79968
2025-08-31 12:20 | 0.059835 | 0.073334 | 0.07442 | 0.79968
2025-08-31 12:25 | 0.05999 | 0.073024 | 0.074498 | 0.79968
2025-08-31 12:30 | 0.060029 | 0.073412 | 0.074381 | 0.59976
2025-08-31 12:35 | 0.059913 | 0.073218 | 0.074537 | 0.59976
2025-08-31 12:40 | 0.05999 | 0.073218 | 0.074459 | 0.59976
2025-08-31 12:45 | 0.059913 | 0.073218 | 0.074381 | 0.59976
2025-08-31 12:50 | 0.059952 | 0.073257 | 0.074498 | 0.59976
2025-08-31 12:55 | 0.059952 | 0.073295 | 0.074343 | 0.59976
2025-08-31 13:00 | 0.059913 | 0.073024 | 0.074343 | 0.59976
2025-08-31 13:05 | 0.059913 | 0.07314 | 0.074343 | 0.59976
2025-08-31 13:10 | 0.059874 | 0.073218 | 0.074459 | 0.59976
2025-08-31 13:15 | 0.059835 | 0.073295 | 0.074343 | 0.59976
2025-08-31 13:20 | 0.059874 | 0.073179 | 0.074304 | 0.59976
2025-08-31 13:25 | 0.05999 | 0.072946 | 0.074459 | 0.59976
2025-08-31 13:30 | 0.059874 | 0.073218 | 0.074381 | 0.79968
2025-08-31 13:35 | 0.059952 | 0.072946 | 0.074343 | 0.59976
2025-08-31 13:40 | 0.059874 | 0.073179 | 0.074343 | 0.59976
2025-08-31 13:45 | 0.05999 | 0.073101 | 0.07442 | 0.59976
2025-08-31 13:50 | 0.059913 | 0.07314 | 0.074459 | 0.59976
2025-08-31 13:55 | 0.059913 | 0.072946 | 0.074498 | 0.79968
2025-08-31 14:00 | 0.059758 | 0.072907 | 0.074265 | 0.79968
2025-08-31 14:05 | 0.059835 | 0.072946 | 0.074498 | 0.79968
2025-08-31 14:10 | 0.059835 | 0.072907 | 0.07442 | 0.59976
2025-08-31 14:15 | 0.059913 | 0.073063 | 0.074381 | 0.59976
2025-08-31 14:20 | 0.059796 | 0.073101 | 0.074459 | 0.59976
2025-08-31 14:25 | 0.059913 | 0.072869 | 0.074343 | 0.59976
2025-08-31 14:30 | 0.059874 | 0.07314 | 0.07442 | 0.59976
2025-08-31 14:35 | 0.059874 | 0.072869 | 0.074498 | 0.59976
2025-08-31 14:40 | 0.059835 | 0.073063 | 0.07442 | 0.59976
2025-08-31 14:45 | 0.059758 | 0.073063 | 0.074498 | 0.59976
2025-08-31 14:50 | 0.059835 | 0.07283 | 0.074459 | 0.59976
2025-08-31 14:55 | 0.059835 | 0.073024 | 0.074381 | 0.59976
2025-08-31 15:00 | 0.059913 | 0.07283 | 0.07442 | 0.59976
2025-08-31 15:05 | 0.059913 | 0.072907 | 0.074343 | 0.59976
2025-08-31 15:10 | 0.059874 | 0.072946 | 0.074498 | 0.59976
2025-08-31 15:15 | 0.059796 | 0.073063 | 0.074343 | 0.59976
2025-08-31 15:20 | 0.059758 | 0.07283 | 0.074381 | 0.59976
2025-08-31 15:25 | 0.059835 | 0.072985 | 0.074459 | 0.39984
2025-08-31 15:30 | 0.059835 | 0.07283 | 0.074381 | 0.59976
2025-08-31 15:35 | 0.059874 | 0.072714 | 0.07442 | 0.59976
2025-08-31 15:40 | 0.05968 | 0.072752 | 0.074304 | 0.59976
2025-08-31 15:45 | 0.059874 | 0.072714 | 0.074343 | 0.39984
2025-08-31 15:50 | 0.059913 | 0.072907 | 0.074381 | 0.59976
2025-08-31 15:55 | 0.05968 | 0.072791 | 0.07442 | 0.59976
2025-08-31 16:00 | 0.059641 | 0.072907 | 0.074343 | 0.79968
2025-08-31 16:05 | 0.059758 | 0.072791 | 0.074304 | 0.59976
2025-08-31 16:10 | 0.059719 | 0.072946 | 0.074304 | 0.59976
2025-08-31 16:15 | 0.059913 | 0.072752 | 0.074343 | 0.59976
2025-08-31 16:20 | 0.059835 | 0.072636 | 0.074459 | 0.79968
2025-08-31 16:25 | 0.05999 | 0.073024 | 0.074381 | 0.59976
2025-08-31 16:30 | 0.059835 | 0.072869 | 0.074343 | 0.59976
2025-08-31 16:35 | 0.059796 | 0.07283 | 0.074226 | 0.59976
2025-08-31 16:40 | 0.059874 | 0.072946 | 0.074381 | 0.59976
2025-08-31 16:45 | 0.059796 | 0.07283 | 0.074304 | 0.59976
2025-08-31 16:50 | 0.059874 | 0.072869 | 0.074381 | 0.59976
2025-08-31 16:55 | 0.059758 | 0.072946 | 0.074265 | 0.59976
2025-08-31 17:00 | 0.059796 | 0.072675 | 0.074304 | 0.59976
2025-08-31 17:05 | 0.059719 | 0.07283 | 0.074459 | 0.59976
2025-08-31 17:10 | 0.059719 | 0.072675 | 0.07442 | 0.59976
2025-08-31 17:15 | 0.059719 | 0.07283 | 0.074381 | 0.59976
2025-08-31 17:20 | 0.059796 | 0.072558 | 0.074498 | 0.79968
2025-08-31 17:25 | 0.059835 | 0.072675 | 0.074381 | 0.79968
2025-08-31 17:30 | 0.059874 | 0.072752 | 0.074498 | 0.79968
2025-08-31 17:35 | 0.059719 | 0.072791 | 0.074381 | 0.79968
2025-08-31 17:40 | 0.059913 | 0.072791 | 0.074459 | 0.59976
2025-08-31 17:45 | 0.059874 | 0.072791 | 0.074381 | 0.59976
2025-08-31 17:50 | 0.059796 | 0.072791 | 0.074343 | 0.59976
2025-08-31 17:55 | 0.059835 | 0.072714 | 0.07442 | 0.79968
2025-08-31 18:00 | 0.059641 | 0.072752 | 0.07442 | 0.79968
2025-08-31 18:05 | 0.059835 | 0.072752 | 0.074381 | 0.79968
2025-08-31 18:10 | 0.059796 | 0.072869 | 0.074575 | 0.99961
2025-08-31 18:15 | 0.05968 | 0.072675 | 0.074343 | 0.99961
2025-08-31 18:20 | 0.059835 | 0.072752 | 0.074381 | 0.79968
2025-08-31 18:25 | 0.059796 | 0.072752 | 0.074343 | 0.59976
2025-08-31 18:30 | 0.059758 | 0.072869 | 0.074459 | 0.79968
2025-08-31 18:35 | 0.059758 | 0.072791 | 0.074343 | 0.79968
2025-08-31 18:40 | 0.059913 | 0.072791 | 0.074304 | 0.79968
2025-08-31 18:45 | 0.059796 | 0.07283 | 0.074343 | 0.79968
2025-08-31 18:50 | 0.059796 | 0.072752 | 0.074304 | 0.79968
2025-08-31 18:55 | 0.05968 | 0.072636 | 0.074304 | 0.79968
2025-08-31 19:00 | 0.059758 | 0.07283 | 0.074343 | 0.59976
2025-08-31 19:05 | 0.059835 | 0.072752 | 0.074381 | 0.79968
2025-08-31 19:10 | 0.059758 | 0.072558 | 0.07442 | 0.79968
2025-08-31 19:15 | 0.059835 | 0.072869 | 0.074304 | 0.79968
2025-08-31 19:20 | 0.059641 | 0.072714 | 0.074265 | 0.79968
2025-08-31 19:25 | 0.059719 | 0.072791 | 0.074304 | 0.59976
2025-08-31 19:30 | 0.059796 | 0.072714 | 0.074343 | 0.59976
2025-08-31 19:35 | 0.059913 | 0.072481 | 0.074498 | 0.59976
2025-08-31 19:40 | 0.059758 | 0.072714 | 0.074226 | 0.79968
2025-08-31 19:45 | 0.059758 | 0.072752 | 0.074304 | 0.79968
2025-08-31 19:50 | 0.059796 | 0.072714 | 0.074226 | 0.99961
2025-08-31 19:55 | 0.059913 | 0.072907 | 0.074381 | 0.99961
2025-08-31 20:00 | 0.059719 | 0.07283 | 0.074304 | 0.79968
2025-08-31 20:05 | 0.059719 | 0.072714 | 0.07442 | 0.79968
2025-08-31 20:10 | 0.059835 | 0.07283 | 0.074265 | 0.99961
2025-08-31 20:15 | 0.059719 | 0.072714 | 0.074304 | 0.79968
2025-08-31 20:20 | 0.059874 | 0.072636 | 0.074265 | 0.99961
2025-08-31 20:25 | 0.059874 | 0.07252 | 0.074381 | 0.99961
2025-08-31 20:30 | 0.059835 | 0.072946 | 0.074381 | 0.99961
2025-08-31 20:35 | 0.059719 | 0.072869 | 0.074304 | 0.99961
2025-08-31 20:40 | 0.059719 | 0.072791 | 0.074304 | 0.79968
2025-08-31 20:45 | 0.059719 | 0.072675 | 0.074304 | 0.79968
2025-08-31 20:50 | 0.059719 | 0.07283 | 0.074343 | 0.79968
2025-08-31 20:55 | 0.059758 | 0.072791 | 0.07442 | 0.79968
2025-08-31 21:00 | 0.059758 | 0.072869 | 0.07442 | 0.79968
2025-08-31 21:05 | 0.059913 | 0.072791 | 0.074265 | 0.79968
2025-08-31 21:10 | 0.059874 | 0.072636 | 0.074381 | 0.59976
2025-08-31 21:15 | 0.059796 | 0.072791 | 0.074381 | 0.79968
2025-08-31 21:20 | 0.059641 | 0.072675 | 0.07442 | 0.79968
2025-08-31 21:25 | 0.059758 | 0.07252 | 0.074381 | 0.79968
2025-08-31 21:30 | 0.059758 | 0.072636 | 0.074304 | 0.79968
2025-08-31 21:35 | 0.059641 | 0.072714 | 0.07442 | 0.79968
2025-08-31 21:40 | 0.059796 | 0.072675 | 0.074498 | 0.99961
2025-08-31 21:45 | 0.059758 | 0.072791 | 0.074381 | 0.79968
2025-08-31 21:50 | 0.05968 | 0.072946 | 0.07442 | 0.79968
2025-08-31 21:55 | 0.059796 | 0.07283 | 0.074381 | 0.79968
2025-08-31 22:00 | 0.059874 | 0.07283 | 0.07442 | 0.59976
2025-08-31 22:05 | 0.059835 | 0.072791 | 0.07442 | 0.99961
2025-08-31 22:10 | 0.059796 | 0.07283 | 0.074343 | 0.79968
2025-08-31 22:15 | 0.059758 | 0.072714 | 0.074381 | 0.59976
2025-08-31 22:20 | 0.059758 | 0.072752 | 0.074381 | 0.79968
2025-08-31 22:25 | 0.05968 | 0.072869 | 0.074381 | 0.79968
2025-08-31 22:30 | 0.05968 | 0.072675 | 0.074381 | 0.99961
2025-08-31 22:35 | 0.05968 | 0.07283 | 0.074343 | 0.79968
2025-08-31 22:40 | 0.059719 | 0.072714 | 0.074304 | 0.79968
2025-08-31 22:45 | 0.059719 | 0.072597 | 0.074381 | 0.79968
2025-08-31 22:50 | 0.059758 | 0.072675 | 0.074343 | 0.79968
2025-08-31 22:55 | 0.059874 | 0.072752 | 0.074343 | 0.79968
2025-08-31 23:00 | 0.05968 | 0.072675 | 0.074304 | 0.59976
2025-08-31 23:05 | 0.059758 | 0.07283 | 0.074381 | 0.59976
2025-08-31 23:10 | 0.059796 | 0.072714 | 0.07442 | 0.59976
2025-08-31 23:15 | 0.059719 | 0.072714 | 0.074381 | 0.59976
2025-08-31 23:20 | 0.059835 | 0.072714 | 0.074381 | 0.59976
2025-08-31 23:25 | 0.059913 | 0.07283 | 0.074343 | 0.79968
2025-08-31 23:30 | 0.059835 | 0.072675 | 0.074304 | 0.59976
2025-08-31 23:35 | 0.059796 | 0.072752 | 0.074343 | 0.59976
2025-08-31 23:40 | 0.059758 | 0.07283 | 0.074265 | 0.59976
2025-08-31 23:45 | 0.05968 | 0.072597 | 0.074304 | 0.59976
2025-08-31 23:50 | 0.059758 | 0.072636 | 0.074149 | 0.79968
2025-08-31 23:55 | 0.059835 | 0.072636 | 0.07442 | 0.79968
2025-09-01 | 0.059719 | 0.072675 | 0.074304 | 0.99961
2025-09-01 00:05 | 0.059835 | 0.072752 | 0.07442 | 0.79968
2025-09-01 00:10 | 0.059796 | 0.072675 | 0.074304 | 0.79968
2025-09-01 00:15 | 0.059796 | 0.072869 | 0.07442 | 0.79968
2025-09-01 00:20 | 0.059758 | 0.072597 | 0.07442 | 0.79968
2025-09-01 00:25 | 0.059719 | 0.072442 | 0.07442 | 0.79968
2025-09-01 00:30 | 0.059758 | 0.072675 | 0.074381 | 0.79968
2025-09-01 00:35 | 0.059835 | 0.072326 | 0.074381 | 0.99961
2025-09-01 00:40 | 0.059758 | 0.072869 | 0.074381 | 0.99961
2025-09-01 00:45 | 0.05999 | 0.07283 | 0.074381 | 0.79968
2025-09-01 00:50 | 0.059874 | 0.072597 | 0.074381 | 0.79968
2025-09-01 00:55 | 0.059952 | 0.072675 | 0.074381 | 0.79968
2025-09-01 01:00 | 0.059835 | 0.072752 | 0.074459 | 0.79968
2025-09-01 01:05 | 0.059952 | 0.07283 | 0.074459 | 0.79968
2025-09-01 01:10 | 0.059913 | 0.07283 | 0.074343 | 0.79968
2025-09-01 01:15 | 0.059719 | 0.072714 | 0.074343 | 0.79968
2025-09-01 01:20 | 0.059874 | 0.072907 | 0.074381 | 0.79968
2025-09-01 01:25 | 0.059874 | 0.07283 | 0.07442 | 0.79968
2025-09-01 01:30 | 0.059796 | 0.072752 | 0.07442 | 0.79968
2025-09-01 01:35 | 0.059835 | 0.07252 | 0.074537 | 0.59976
2025-09-01 01:40 | 0.059719 | 0.072869 | 0.074343 | 0.59976
2025-09-01 01:45 | 0.059796 | 0.07252 | 0.074381 | 0.79968
2025-09-01 01:50 | 0.059835 | 0.072481 | 0.074343 | 0.79968
2025-09-01 01:55 | 0.059835 | 0.072636 | 0.074459 | 0.79968
2025-09-01 02:00 | 0.059913 | 0.072675 | 0.074537 | 0.79968
2025-09-01 02:05 | 0.059796 | 0.072907 | 0.074459 | 0.79968
2025-09-01 02:10 | 0.060068 | 0.072791 | 0.074381 | 0.79968
2025-09-01 02:15 | 0.059796 | 0.072675 | 0.07442 | 0.79968
2025-09-01 02:20 | 0.059719 | 0.072558 | 0.074304 | 0.59976
2025-09-01 02:25 | 0.059874 | 0.072752 | 0.074304 | 0.79968
2025-09-01 02:30 | 0.059913 | 0.072791 | 0.074304 | 0.59976
2025-09-01 02:35 | 0.059835 | 0.072791 | 0.074343 | 0.59976
2025-09-01 02:40 | 0.059758 | 0.072714 | 0.074381 | 0.79968
2025-09-01 02:45 | 0.059913 | 0.072714 | 0.074498 | 0.79968
2025-09-01 02:50 | 0.059952 | 0.072714 | 0.074304 | 0.79968
2025-09-01 02:55 | 0.059874 | 0.072558 | 0.074304 | 0.79968
2025-09-01 03:00 | 0.05999 | 0.072675 | 0.074343 | 0.59976
2025-09-01 03:05 | 0.059913 | 0.072597 | 0.074498 | 0.79968
2025-09-01 03:10 | 0.059913 | 0.072869 | 0.07442 | 0.59976
2025-09-01 03:15 | 0.059796 | 0.072752 | 0.074459 | 0.79968
2025-09-01 03:20 | 0.059796 | 0.072675 | 0.07442 | 0.79968
2025-09-01 03:25 | 0.059719 | 0.072675 | 0.074226 | 0.59976
2025-09-01 03:30 | 0.059719 | 0.072869 | 0.074381 | 0.59976
2025-09-01 03:35 | 0.059952 | 0.072907 | 0.074459 | 0.79968
2025-09-01 03:40 | 0.059796 | 0.072714 | 0.074381 | 0.59976
2025-09-01 03:45 | 0.059913 | 0.07283 | 0.07442 | 0.79968
2025-09-01 03:50 | 0.059874 | 0.072714 | 0.074265 | 0.59976
2025-09-01 03:55 | 0.059874 | 0.072597 | 0.074304 | 0.99961
2025-09-01 04:00 | 0.059874 | 0.072791 | 0.07442 | 0.79968
2025-09-01 04:05 | 0.060029 | 0.072481 | 0.074304 | 0.79968
2025-09-01 04:10 | 0.059913 | 0.072597 | 0.074381 | 0.79968
2025-09-01 04:15 | 0.05999 | 0.07283 | 0.074381 | 0.99961
2025-09-01 04:20 | 0.059913 | 0.072636 | 0.074304 | 0.79968
2025-09-01 04:25 | 0.059874 | 0.072752 | 0.074381 | 0.79968
2025-09-01 04:30 | 0.059835 | 0.072752 | 0.074343 | 0.79968
2025-09-01 04:35 | 0.059835 | 0.072714 | 0.074304 | 0.79968
2025-09-01 04:40 | 0.059835 | 0.072636 | 0.07442 | 0.79968
2025-09-01 04:45 | 0.059835 | 0.07283 | 0.074381 | 0.59976
2025-09-01 04:50 | 0.059874 | 0.072752 | 0.074304 | 0.59976
2025-09-01 04:55 | 0.05999 | 0.072675 | 0.074343 | 0.59976
2025-09-01 05:00 | 0.059913 | 0.072636 | 0.074381 | 0.59976
2025-09-01 05:05 | 0.059913 | 0.07283 | 0.074343 | 0.59976
2025-09-01 05:10 | 0.059874 | 0.072869 | 0.074265 | 0.59976
2025-09-01 05:15 | 0.059874 | 0.072752 | 0.074498 | 0.59976
2025-09-01 05:20 | 0.059874 | 0.072714 | 0.07442 | 0.59976
2025-09-01 05:25 | 0.059913 | 0.072791 | 0.074304 | 0.59976
2025-09-01 05:30 | 0.059913 | 0.072985 | 0.074304 | 0.59976
2025-09-01 05:35 | 0.059952 | 0.072869 | 0.074265 | 0.59976
2025-09-01 05:40 | 0.059874 | 0.072985 | 0.07442 | 0.59976
2025-09-01 05:45 | 0.05999 | 0.072985 | 0.074343 | 0.59976
2025-09-01 05:50 | 0.059913 | 0.07283 | 0.074459 | 0.59976
2025-09-01 05:55 | 0.059952 | 0.072714 | 0.074304 | 0.59976
2025-09-01 06:00 | 0.059835 | 0.072791 | 0.074459 | 0.59976
2025-09-01 06:05 | 0.060029 | 0.072675 | 0.07442 | 0.79968
2025-09-01 06:10 | 0.05999 | 0.072714 | 0.07442 | 0.79968
2025-09-01 06:15 | 0.059952 | 0.072636 | 0.07442 | 0.59976
2025-09-01 06:20 | 0.05999 | 0.072791 | 0.074459 | 0.59976
2025-09-01 06:25 | 0.059913 | 0.072791 | 0.074343 | 0.79968
2025-09-01 06:30 | 0.059913 | 0.072791 | 0.074381 | 0.79968
2025-09-01 06:35 | 0.059835 | 0.072597 | 0.074381 | 0.79968
2025-09-01 06:40 | 0.059758 | 0.072907 | 0.074265 | 0.79968
2025-09-01 06:45 | 0.059913 | 0.07283 | 0.074343 | 0.79968
2025-09-01 06:50 | 0.059952 | 0.07283 | 0.074343 | 0.59976
2025-09-01 06:55 | 0.05999 | 0.072752 | 0.074343 | 0.59976
2025-09-01 07:00 | 0.059913 | 0.07283 | 0.07442 | 0.79968
2025-09-01 07:05 | 0.059913 | 0.072752 | 0.074343 | 0.79968
2025-09-01 07:10 | 0.05999 | 0.072869 | 0.074343 | 0.79968
2025-09-01 07:15 | 0.059913 | 0.072869 | 0.074343 | 0.99961
2025-09-01 07:20 | 0.059952 | 0.073024 | 0.074343 | 0.79968
2025-09-01 07:25 | 0.059913 | 0.072869 | 0.074343 | 0.99961
2025-09-01 07:30 | 0.059913 | 0.072985 | 0.074226 | 0.99961
2025-09-01 07:35 | 0.05999 | 0.072907 | 0.074265 | 0.79968
2025-09-01 07:40 | 0.059835 | 0.072791 | 0.074343 | 0.79968
2025-09-01 07:45 | 0.059952 | 0.072636 | 0.074343 | 0.79968
2025-09-01 07:50 | 0.060029 | 0.072791 | 0.074304 | 0.79968
2025-09-01 07:55 | 0.059796 | 0.072791 | 0.074343 | 0.79968
2025-09-01 08:00 | 0.060068 | 0.072791 | 0.074265 | 0.79968
2025-09-01 08:05 | 0.059952 | 0.072752 | 0.07442 | 0.79968
2025-09-01 08:10 | 0.060029 | 0.072752 | 0.074343 | 0.99961
2025-09-01 08:15 | 0.059913 | 0.07283 | 0.074381 | 0.99961
2025-09-01 08:20 | 0.060029 | 0.072869 | 0.074304 | 0.99961
2025-09-01 08:25 | 0.059874 | 0.072675 | 0.074343 | 0.99961
2025-09-01 08:30 | 0.059913 | 0.072714 | 0.074265 | 0.99961
2025-09-01 08:35 | 0.059874 | 0.072714 | 0.074343 | 0.99961
2025-09-01 08:40 | 0.059874 | 0.072791 | 0.074343 | 0.99961
2025-09-01 08:45 | 0.059874 | 0.072636 | 0.074343 | 0.99961
2025-09-01 08:50 | 0.059874 | 0.072364 | 0.074343 | 0.99961
2025-09-01 08:55 | 0.059913 | 0.072636 | 0.074343 | 0.99961
2025-09-01 09:00 | 0.059952 | 0.072791 | 0.074343 | 1.1995
2025-09-01 09:05 | 0.059874 | 0.072791 | 0.074343 | 0.99961
2025-09-01 09:10 | 0.059835 | 0.07283 | 0.074381 | 0.99961
2025-09-01 09:15 | 0.059796 | 0.072752 | 0.074381 | 0.79968
2025-09-01 09:20 | 0.059835 | 0.072597 | 0.074304 | 0.99961
2025-09-01 09:25 | 0.059796 | 0.07283 | 0.074381 | 0.99961
2025-09-01 09:30 | 0.059835 | 0.072481 | 0.074304 | 0.79968
2025-09-01 09:35 | 0.059835 | 0.072675 | 0.074265 | 0.99961
2025-09-01 09:40 | 0.059874 | 0.072791 | 0.074343 | 0.99961
2025-09-01 09:45 | 0.059952 | 0.072675 | 0.074381 | 0.79968
2025-09-01 09:50 | 0.059874 | 0.072636 | 0.07442 | 0.99961
2025-09-01 09:55 | 0.060029 | 0.072597 | 0.074343 | 0.99961
2025-09-01 10:00 | 0.059758 | 0.072752 | 0.074265 | 0.99961
2025-09-01 10:05 | 0.059913 | 0.072791 | 0.074265 | 0.99961
2025-09-01 10:10 | 0.059835 | 0.072597 | 0.074343 | 0.99961
2025-09-01 10:15 | 0.059835 | 0.072675 | 0.074304 | 0.79968
2025-09-01 10:20 | 0.059796 | 0.072558 | 0.07442 | 0.79968
2025-09-01 10:25 | 0.059835 | 0.072558 | 0.07442 | 0.79968
2025-09-01 10:30 | 0.059874 | 0.072714 | 0.074304 | 0.99961
2025-09-01 10:35 | 0.059758 | 0.072714 | 0.074304 | 0.99961
2025-09-01 10:40 | 0.059719 | 0.072714 | 0.074265 | 0.79968
2025-09-01 10:45 | 0.059874 | 0.07252 | 0.074498 | 0.79968
2025-09-01 10:50 | 0.059796 | 0.072636 | 0.074343 | 0.99961
2025-09-01 10:55 | 0.059758 | 0.072597 | 0.074381 | 0.79968
2025-09-01 11:00 | 0.059719 | 0.072597 | 0.07442 | 0.79968
2025-09-01 11:05 | 0.059719 | 0.072364 | 0.07442 | 0.79968
2025-09-01 11:10 | 0.05968 | 0.072481 | 0.074381 | 0.79968
2025-09-01 11:15 | 0.059796 | 0.072326 | 0.074381 | 0.79968
2025-09-01 11:20 | 0.059641 | 0.072558 | 0.074381 | 0.79968
2025-09-01 11:25 | 0.059719 | 0.072403 | 0.074459 | 0.99961
2025-09-01 11:30 | 0.059758 | 0.072558 | 0.074343 | 0.99961
2025-09-01 11:35 | 0.05968 | 0.07252 | 0.074381 | 0.99961
2025-09-01 11:40 | 0.059719 | 0.072597 | 0.074381 | 0.79968
2025-09-01 11:45 | 0.05968 | 0.072675 | 0.07442 | 0.99961
2025-09-01 11:50 | 0.05968 | 0.072481 | 0.074343 | 0.99961
2025-09-01 11:55 | 0.059719 | 0.072287 | 0.074343 | 0.79968
2025-09-01 12:00 | 0.05968 | 0.072481 | 0.074265 | 0.79968
2025-09-01 12:05 | 0.059641 | 0.072597 | 0.074498 | 0.79968
2025-09-01 12:10 | 0.059719 | 0.072481 | 0.074498 | 0.99961
2025-09-01 12:15 | 0.059641 | 0.072326 | 0.074381 | 0.79968
2025-09-01 12:20 | 0.05968 | 0.072481 | 0.074343 | 0.99961
2025-09-01 12:25 | 0.059641 | 0.072209 | 0.074265 | 0.99961
2025-09-01 12:30 | 0.059719 | 0.072481 | 0.074304 | 0.99961
2025-09-01 12:35 | 0.059641 | 0.072054 | 0.07442 | 0.99961
2025-09-01 12:40 | 0.05968 | 0.07252 | 0.074381 | 0.99961
2025-09-01 12:45 | 0.059486 | 0.072287 | 0.074265 | 0.99961
2025-09-01 12:50 | 0.059641 | 0.072326 | 0.074265 | 0.79968
2025-09-01 12:55 | 0.05968 | 0.072403 | 0.074381 | 0.99961
2025-09-01 13:00 | 0.059603 | 0.072209 | 0.074537 | 0.99961
2025-09-01 13:05 | 0.059641 | 0.072287 | 0.074459 | 0.79968
2025-09-01 13:10 | 0.059564 | 0.072248 | 0.074343 | 0.79968
2025-09-01 13:15 | 0.059603 | 0.072015 | 0.074304 | 0.79968
2025-09-01 13:20 | 0.059486 | 0.072209 | 0.074265 | 0.99961
2025-09-01 13:25 | 0.059525 | 0.072209 | 0.074304 | 0.79968
2025-09-01 13:30 | 0.059564 | 0.072364 | 0.074188 | 0.99961
2025-09-01 13:35 | 0.059525 | 0.072054 | 0.074343 | 0.99961
2025-09-01 13:40 | 0.059486 | 0.072093 | 0.074304 | 0.79968
2025-09-01 13:45 | 0.059564 | 0.071705 | 0.074304 | 0.79968
2025-09-01 13:50 | 0.059564 | 0.072209 | 0.074381 | 0.79968
2025-09-01 13:55 | 0.059564 | 0.071977 | 0.074381 | 0.79968
2025-09-01 14:00 | 0.059525 | 0.072093 | 0.074381 | 0.79968
2025-09-01 14:05 | 0.059603 | 0.072054 | 0.074304 | 0.79968
2025-09-01 14:10 | 0.059603 | 0.072287 | 0.074265 | 0.79968
2025-09-01 14:15 | 0.059603 | 0.07217 | 0.07442 | 0.79968
2025-09-01 14:20 | 0.059564 | 0.072248 | 0.074304 | 0.79968
2025-09-01 14:25 | 0.059564 | 0.072054 | 0.074381 | 0.99961
2025-09-01 14:30 | 0.059564 | 0.071977 | 0.074265 | 0.99961
2025-09-01 14:35 | 0.05968 | 0.072287 | 0.074343 | 0.79968
2025-09-01 14:40 | 0.059525 | 0.072054 | 0.074381 | 0.79968
2025-09-01 14:45 | 0.05968 | 0.07217 | 0.074265 | 0.79968
2025-09-01 14:50 | 0.059447 | 0.072209 | 0.074265 | 0.79968
2025-09-01 14:55 | 0.059564 | 0.072015 | 0.074265 | 0.59976
2025-09-01 15:00 | 0.059525 | 0.072054 | 0.074265 | 0.79968
2025-09-01 15:05 | 0.059486 | 0.072054 | 0.074343 | 0.79968
2025-09-01 15:10 | 0.059447 | 0.071977 | 0.074226 | 0.79968
2025-09-01 15:15 | 0.059447 | 0.072054 | 0.074343 | 0.79968
2025-09-01 15:20 | 0.059564 | 0.071744 | 0.074381 | 0.99961
2025-09-01 15:25 | 0.059447 | 0.071744 | 0.074343 | 0.99961
2025-09-01 15:30 | 0.059486 | 0.071783 | 0.074343 | 0.99961
2025-09-01 15:35 | 0.059486 | 0.071899 | 0.074226 | 0.79968
2025-09-01 15:40 | 0.059564 | 0.071977 | 0.074343 | 0.99961
2025-09-01 15:45 | 0.059525 | 0.07186 | 0.074343 | 0.99961
2025-09-01 15:50 | 0.059564 | 0.071977 | 0.074343 | 0.79968
2025-09-01 15:55 | 0.059447 | 0.071977 | 0.074381 | 0.79968
2025-09-01 16:00 | 0.059603 | 0.071899 | 0.074304 | 0.99961
2025-09-01 16:05 | 0.05937 | 0.07186 | 0.074381 | 0.79968
2025-09-01 16:10 | 0.059486 | 0.071977 | 0.074304 | 0.79968
2025-09-01 16:15 | 0.059409 | 0.071977 | 0.074226 | 0.79968
2025-09-01 16:20 | 0.059564 | 0.072015 | 0.074381 | 0.79968
2025-09-01 16:25 | 0.059603 | 0.072015 | 0.07442 | 0.79968
2025-09-01 16:30 | 0.059447 | 0.072054 | 0.074343 | 0.79968
2025-09-01 16:35 | 0.05937 | 0.071783 | 0.074343 | 0.99961
2025-09-01 16:40 | 0.059486 | 0.07186 | 0.074304 | 0.99961
2025-09-01 16:45 | 0.059486 | 0.071705 | 0.07442 | 0.79968
2025-09-01 16:50 | 0.059486 | 0.07186 | 0.074381 | 0.79968
2025-09-01 16:55 | 0.059525 | 0.071899 | 0.074343 | 0.79968
2025-09-01 17:00 | 0.059525 | 0.07186 | 0.074343 | 0.79968
2025-09-01 17:05 | 0.059447 | 0.071705 | 0.074343 | 0.99961
2025-09-01 17:10 | 0.059525 | 0.071666 | 0.074343 | 0.99961
2025-09-01 17:15 | 0.059447 | 0.071821 | 0.07442 | 0.79968
2025-09-01 17:20 | 0.059564 | 0.07155 | 0.074381 | 0.79968
2025-09-01 17:25 | 0.059486 | 0.07186 | 0.074304 | 0.59976
2025-09-01 17:30 | 0.059525 | 0.071938 | 0.074304 | 0.59976
2025-09-01 17:35 | 0.059486 | 0.071821 | 0.074343 | 0.79968
2025-09-01 17:40 | 0.059525 | 0.071744 | 0.074343 | 0.79968
2025-09-01 17:45 | 0.059409 | 0.071783 | 0.074343 | 0.79968
2025-09-01 17:50 | 0.059447 | 0.071705 | 0.074343 | 0.79968
2025-09-01 17:55 | 0.059486 | 0.071783 | 0.074381 | 0.59976
2025-09-01 18:00 | 0.059486 | 0.071705 | 0.074381 | 0.39984
2025-09-01 18:05 | 0.059447 | 0.071821 | 0.074381 | 0.79968
2025-09-01 18:10 | 0.059525 | 0.071705 | 0.074343 | 0.79968
2025-09-01 18:15 | 0.059409 | 0.071744 | 0.074381 | 0.79968
2025-09-01 18:20 | 0.059525 | 0.071783 | 0.074304 | 0.79968
2025-09-01 18:25 | 0.059486 | 0.07155 | 0.07442 | 0.59976
2025-09-01 18:30 | 0.059564 | 0.071666 | 0.074188 | 0.79968
2025-09-01 18:35 | 0.059564 | 0.071783 | 0.07442 | 0.79968
2025-09-01 18:40 | 0.05937 | 0.071783 | 0.07442 | 0.79968
2025-09-01 18:45 | 0.059409 | 0.071821 | 0.074343 | 0.79968
2025-09-01 18:50 | 0.059525 | 0.071705 | 0.074459 | 0.99961
2025-09-01 18:55 | 0.059564 | 0.071783 | 0.074343 | 0.79968
2025-09-01 19:00 | 0.059564 | 0.071627 | 0.07442 | 0.79968
2025-09-01 19:05 | 0.059486 | 0.071705 | 0.074459 | 0.59976
2025-09-01 19:10 | 0.059564 | 0.071705 | 0.074343 | 0.79968
2025-09-01 19:15 | 0.059486 | 0.071705 | 0.074381 | 0.59976
2025-09-01 19:20 | 0.059603 | 0.071783 | 0.074381 | 0.59976
2025-09-01 19:25 | 0.059525 | 0.07186 | 0.07442 | 0.79968
2025-09-01 19:30 | 0.05937 | 0.071627 | 0.074381 | 0.79968
2025-09-01 19:35 | 0.059486 | 0.071705 | 0.074381 | 0.59976
2025-09-01 19:40 | 0.059409 | 0.071666 | 0.074304 | 0.59976
2025-09-01 19:45 | 0.059331 | 0.071589 | 0.074304 | 0.79968
2025-09-01 19:50 | 0.059447 | 0.071433 | 0.074381 | 0.59976
2025-09-01 19:55 | 0.059525 | 0.071744 | 0.07442 | 0.59976
2025-09-01 20:00 | 0.05937 | 0.071589 | 0.074498 | 0.59976
2025-09-01 20:05 | 0.059409 | 0.071744 | 0.074459 | 0.59976
2025-09-01 20:10 | 0.059486 | 0.07155 | 0.074381 | 0.59976
2025-09-01 20:15 | 0.059486 | 0.07155 | 0.074304 | 0.79968
2025-09-01 20:20 | 0.059603 | 0.071705 | 0.074381 | 0.79968
2025-09-01 20:25 | 0.059447 | 0.071666 | 0.074343 | 0.79968
2025-09-01 20:30 | 0.059603 | 0.071744 | 0.07442 | 0.79968
2025-09-01 20:35 | 0.059719 | 0.071666 | 0.074381 | 0.79968
2025-09-01 20:40 | 0.059603 | 0.071511 | 0.074343 | 0.79968
2025-09-01 20:45 | 0.059486 | 0.071744 | 0.074304 | 0.79968
2025-09-01 20:50 | 0.059447 | 0.071666 | 0.074343 | 0.59976
2025-09-01 20:55 | 0.059486 | 0.071744 | 0.074304 | 0.59976
2025-09-01 21:00 | 0.059409 | 0.071627 | 0.074343 | 0.79968
2025-09-01 21:05 | 0.059447 | 0.071666 | 0.074343 | 0.59976
2025-09-01 21:10 | 0.059447 | 0.07186 | 0.074381 | 0.59976
2025-09-01 21:15 | 0.059486 | 0.071744 | 0.07442 | 0.59976
2025-09-01 21:20 | 0.059486 | 0.071821 | 0.074304 | 0.79968
2025-09-01 21:25 | 0.059603 | 0.071511 | 0.074304 | 0.79968
2025-09-01 21:30 | 0.05968 | 0.07186 | 0.074343 | 0.79968
2025-09-01 21:35 | 0.059486 | 0.071744 | 0.074381 | 0.79968
2025-09-01 21:40 | 0.059641 | 0.071705 | 0.074381 | 0.79968
2025-09-01 21:45 | 0.059603 | 0.071356 | 0.074343 | 0.59976
2025-09-01 21:50 | 0.059564 | 0.071627 | 0.074343 | 0.79968
2025-09-01 21:55 | 0.059603 | 0.071666 | 0.074343 | 0.79968
2025-09-01 22:00 | 0.059603 | 0.071744 | 0.074343 | 0.79968
2025-09-01 22:05 | 0.059564 | 0.071705 | 0.074381 | 0.79968
2025-09-01 22:10 | 0.059525 | 0.071589 | 0.074304 | 0.79968
2025-09-01 22:15 | 0.059447 | 0.071821 | 0.074265 | 0.79968
2025-09-01 22:20 | 0.059525 | 0.071627 | 0.07442 | 0.79968
2025-09-01 22:25 | 0.059447 | 0.071705 | 0.074381 | 0.59976
2025-09-01 22:30 | 0.059603 | 0.071627 | 0.074304 | 0.79968
2025-09-01 22:35 | 0.059525 | 0.071627 | 0.07442 | 0.59976
2025-09-01 22:40 | 0.059525 | 0.07186 | 0.074343 | 0.79968
2025-09-01 22:45 | 0.059447 | 0.071705 | 0.074381 | 0.79968
2025-09-01 22:50 | 0.059525 | 0.071705 | 0.074304 | 0.79968
2025-09-01 22:55 | 0.059564 | 0.071744 | 0.074304 | 0.79968
2025-09-01 23:00 | 0.059603 | 0.071705 | 0.074304 | 0.79968
2025-09-01 23:05 | 0.059525 | 0.071589 | 0.074343 | 0.79968
2025-09-01 23:10 | 0.059525 | 0.071744 | 0.074343 | 0.79968
2025-09-01 23:15 | 0.059525 | 0.071744 | 0.07442 | 0.79968
2025-09-01 23:20 | 0.059486 | 0.071705 | 0.074343 | 0.79968
2025-09-01 23:25 | 0.059564 | 0.071511 | 0.074381 | 0.79968
2025-09-01 23:30 | 0.059603 | 0.071705 | 0.074265 | 0.79968
2025-09-01 23:35 | 0.059486 | 0.071899 | 0.074304 | 0.79968
2025-09-01 23:40 | 0.059564 | 0.071705 | 0.074188 | 0.79968
2025-09-01 23:45 | 0.059641 | 0.071627 | 0.074226 | 0.79968
2025-09-01 23:50 | 0.059525 | 0.071705 | 0.074304 | 0.79968
2025-09-01 23:55 | 0.05968 | 0.071666 | 0.074149 | 0.59976
2025-09-02 | 0.059525 | 0.071627 | 0.074265 | 0.59976
2025-09-02 00:05 | 0.059564 | 0.071783 | 0.074381 | 0.59976
2025-09-02 00:10 | 0.059564 | 0.071666 | 0.074188 | 0.59976
2025-09-02 00:15 | 0.059641 | 0.071666 | 0.074304 | 0.79968
2025-09-02 00:20 | 0.059486 | 0.071783 | 0.074226 | 0.79968
2025-09-02 00:25 | 0.059486 | 0.071589 | 0.074343 | 0.79968
2025-09-02 00:30 | 0.059603 | 0.071744 | 0.074226 | 0.79968
2025-09-02 00:35 | 0.059603 | 0.071705 | 0.074265 | 0.79968
2025-09-02 00:40 | 0.059564 | 0.071666 | 0.074188 | 0.79968
2025-09-02 00:45 | 0.059486 | 0.071744 | 0.074265 | 0.59976
2025-09-02 00:50 | 0.05968 | 0.071666 | 0.074343 | 0.79968
2025-09-02 00:55 | 0.059641 | 0.07186 | 0.074343 | 0.59976
2025-09-02 01:00 | 0.059525 | 0.071705 | 0.074343 | 0.59976
2025-09-02 01:05 | 0.059564 | 0.071666 | 0.074343 | 0.59976
2025-09-02 01:10 | 0.059603 | 0.071627 | 0.074304 | 0.59976
2025-09-02 01:15 | 0.059409 | 0.07186 | 0.074304 | 0.59976
2025-09-02 01:20 | 0.059409 | 0.071744 | 0.074265 | 0.79968
2025-09-02 01:25 | 0.059603 | 0.071821 | 0.07442 | 0.79968
2025-09-02 01:30 | 0.059447 | 0.071666 | 0.074265 | 0.79968
2025-09-02 01:35 | 0.059525 | 0.071783 | 0.074343 | 0.79968
2025-09-02 01:40 | 0.059447 | 0.071472 | 0.074381 | 0.79968
2025-09-02 01:45 | 0.059486 | 0.071511 | 0.074343 | 0.99961
2025-09-02 01:50 | 0.05968 | 0.071783 | 0.07442 | 0.99961
2025-09-02 01:55 | 0.059564 | 0.071666 | 0.07442 | 0.99961
2025-09-02 02:00 | 0.059486 | 0.071744 | 0.07442 | 0.99961
2025-09-02 02:05 | 0.059486 | 0.071744 | 0.074343 | 0.99961
2025-09-02 02:10 | 0.059486 | 0.071395 | 0.074304 | 0.79968
2025-09-02 02:15 | 0.059525 | 0.071899 | 0.074226 | 0.99961
2025-09-02 02:20 | 0.059564 | 0.071705 | 0.074343 | 0.99961
2025-09-02 02:25 | 0.05937 | 0.071395 | 0.07442 | 0.99961
2025-09-02 02:30 | 0.059486 | 0.07155 | 0.074265 | 0.79968
2025-09-02 02:35 | 0.059603 | 0.071627 | 0.074226 | 0.79968
2025-09-02 02:40 | 0.059486 | 0.071783 | 0.074498 | 0.79968
2025-09-02 02:45 | 0.059486 | 0.071589 | 0.074265 | 0.79968
2025-09-02 02:50 | 0.059564 | 0.07155 | 0.074304 | 0.79968
2025-09-02 02:55 | 0.059525 | 0.071821 | 0.074226 | 0.79968
2025-09-02 03:00 | 0.059486 | 0.071705 | 0.074304 | 0.79968
2025-09-02 03:05 | 0.059564 | 0.071627 | 0.074459 | 0.79968
2025-09-02 03:10 | 0.059564 | 0.071433 | 0.074304 | 0.99961
2025-09-02 03:15 | 0.059603 | 0.071744 | 0.074265 | 0.99961
2025-09-02 03:20 | 0.059641 | 0.071511 | 0.074304 | 0.99961
2025-09-02 03:25 | 0.059564 | 0.071666 | 0.074265 | 0.79968
2025-09-02 03:30 | 0.059486 | 0.071666 | 0.074226 | 0.99961
2025-09-02 03:35 | 0.059564 | 0.071627 | 0.074304 | 0.79968
2025-09-02 03:40 | 0.059525 | 0.071783 | 0.074343 | 0.79968
2025-09-02 03:45 | 0.059564 | 0.071511 | 0.074304 | 0.79968
2025-09-02 03:50 | 0.059486 | 0.071666 | 0.074343 | 0.79968
2025-09-02 03:55 | 0.059447 | 0.071589 | 0.074265 | 0.79968
2025-09-02 04:00 | 0.059486 | 0.071627 | 0.074381 | 0.79968
2025-09-02 04:05 | 0.059525 | 0.071666 | 0.074304 | 0.59976
2025-09-02 04:10 | 0.059486 | 0.071899 | 0.074149 | 0.79968
2025-09-02 04:15 | 0.059603 | 0.071783 | 0.074304 | 0.79968
2025-09-02 04:20 | 0.059447 | 0.071589 | 0.074304 | 0.59976
2025-09-02 04:25 | 0.059525 | 0.071705 | 0.074265 | 0.79968
2025-09-02 04:30 | 0.059525 | 0.071589 | 0.074459 | 0.79968
2025-09-02 04:35 | 0.059525 | 0.071705 | 0.074343 | 0.79968
2025-09-02 04:40 | 0.059525 | 0.071821 | 0.074265 | 0.59976
2025-09-02 04:45 | 0.059564 | 0.071627 | 0.074381 | 0.79968
2025-09-02 04:50 | 0.05968 | 0.07186 | 0.074381 | 0.79968
2025-09-02 04:55 | 0.059525 | 0.071705 | 0.074343 | 0.79968
2025-09-02 05:00 | 0.059603 | 0.071783 | 0.074304 | 0.59976
2025-09-02 05:05 | 0.059525 | 0.071666 | 0.074343 | 0.79968
2025-09-02 05:10 | 0.059564 | 0.071666 | 0.074265 | 0.59976
2025-09-02 05:15 | 0.059486 | 0.071705 | 0.074304 | 0.59976
2025-09-02 05:20 | 0.059486 | 0.071705 | 0.074343 | 0.59976
2025-09-02 05:25 | 0.059564 | 0.071627 | 0.074343 | 0.59976
2025-09-02 05:30 | 0.059486 | 0.071744 | 0.074304 | 0.59976
2025-09-02 05:35 | 0.059447 | 0.071744 | 0.074343 | 0.59976
2025-09-02 05:40 | 0.059447 | 0.071705 | 0.074304 | 0.39984
2025-09-02 05:45 | 0.059564 | 0.071627 | 0.074381 | 0.59976
2025-09-02 05:50 | 0.059525 | 0.071666 | 0.07442 | 0.59976
2025-09-02 05:55 | 0.059641 | 0.071705 | 0.074343 | 0.79968
2025-09-02 06:00 | 0.059603 | 0.071627 | 0.074381 | 0.59976
2025-09-02 06:05 | 0.059447 | 0.071744 | 0.07442 | 0.79968
2025-09-02 06:10 | 0.05968 | 0.071666 | 0.074265 | 0.59976
2025-09-02 06:15 | 0.059641 | 0.071783 | 0.074343 | 0.59976
2025-09-02 06:20 | 0.059564 | 0.071744 | 0.074304 | 0.59976
2025-09-02 06:25 | 0.059603 | 0.071627 | 0.074265 | 0.59976
2025-09-02 06:30 | 0.059641 | 0.071705 | 0.074343 | 0.59976
2025-09-02 06:35 | 0.059525 | 0.071705 | 0.074343 | 0.59976
2025-09-02 06:40 | 0.059525 | 0.071666 | 0.074265 | 0.59976
2025-09-02 06:45 | 0.059564 | 0.071783 | 0.074265 | 0.79968
2025-09-02 06:50 | 0.05968 | 0.07186 | 0.074381 | 0.99961
2025-09-02 06:55 | 0.059758 | 0.071666 | 0.07442 | 0.79968
2025-09-02 07:00 | 0.05968 | 0.071589 | 0.074304 | 0.59976
2025-09-02 07:05 | 0.059564 | 0.071705 | 0.074265 | 0.59976
2025-09-02 07:10 | 0.059603 | 0.071744 | 0.074381 | 0.59976
2025-09-02 07:15 | 0.059447 | 0.071783 | 0.074265 | 0.79968
2025-09-02 07:20 | 0.059603 | 0.071666 | 0.074304 | 0.79968
2025-09-02 07:25 | 0.059603 | 0.071821 | 0.074304 | 0.59976
2025-09-02 07:30 | 0.059525 | 0.071821 | 0.074343 | 0.59976
2025-09-02 07:35 | 0.059525 | 0.071821 | 0.074265 | 0.39984
2025-09-02 07:40 | 0.059603 | 0.071744 | 0.074343 | 0.59976
2025-09-02 07:45 | 0.059564 | 0.071744 | 0.074381 | 0.79968
2025-09-02 07:50 | 0.059564 | 0.071589 | 0.074343 | 0.59976
2025-09-02 07:55 | 0.059486 | 0.071705 | 0.074343 | 0.59976
2025-09-02 08:00 | 0.059603 | 0.07155 | 0.074381 | 0.59976
2025-09-02 08:05 | 0.059486 | 0.071666 | 0.074343 | 0.59976
2025-09-02 08:10 | 0.059641 | 0.071899 | 0.074188 | 0.79968
2025-09-02 08:15 | 0.059603 | 0.071899 | 0.074343 | 0.59976
2025-09-02 08:20 | 0.059564 | 0.071783 | 0.074304 | 0.59976
2025-09-02 08:25 | 0.059603 | 0.071938 | 0.074381 | 0.59976
2025-09-02 08:30 | 0.059641 | 0.071666 | 0.074304 | 0.59976
2025-09-02 08:35 | 0.059525 | 0.071744 | 0.074304 | 0.59976
2025-09-02 08:40 | 0.059525 | 0.071666 | 0.07442 | 0.59976
2025-09-02 08:45 | 0.059564 | 0.071783 | 0.074265 | 0.59976
2025-09-02 08:50 | 0.059641 | 0.071666 | 0.074381 | 0.59976
2025-09-02 08:55 | 0.059603 | 0.071589 | 0.07442 | 0.59976
2025-09-02 09:00 | 0.059758 | 0.071705 | 0.074304 | 0.59976
2025-09-02 09:05 | 0.059641 | 0.071666 | 0.074265 | 0.79968
2025-09-02 09:10 | 0.059525 | 0.071356 | 0.074188 | 0.79968
2025-09-02 09:15 | 0.059641 | 0.071627 | 0.074149 | 0.79968
2025-09-02 09:20 | 0.059641 | 0.071744 | 0.074381 | 0.59976
2025-09-02 09:25 | 0.059719 | 0.071472 | 0.074265 | 0.59976
2025-09-02 09:30 | 0.059796 | 0.071783 | 0.074188 | 0.59976
2025-09-02 09:35 | 0.059641 | 0.07186 | 0.074226 | 0.59976
2025-09-02 09:40 | 0.05968 | 0.071744 | 0.074265 | 0.59976
2025-09-02 09:45 | 0.059603 | 0.071783 | 0.074265 | 0.59976
2025-09-02 09:50 | 0.059564 | 0.071666 | 0.074226 | 0.79968
2025-09-02 09:55 | 0.059603 | 0.071705 | 0.074265 | 0.59976
2025-09-02 10:00 | 0.059641 | 0.07186 | 0.074265 | 0.59976
2025-09-02 10:05 | 0.059603 | 0.07155 | 0.074226 | 0.59976
2025-09-02 10:10 | 0.05968 | 0.071395 | 0.074149 | 0.59976
2025-09-02 10:15 | 0.059603 | 0.071627 | 0.074188 | 0.59976
2025-09-02 10:20 | 0.059603 | 0.071395 | 0.074032 | 0.59976
2025-09-02 10:25 | 0.059641 | 0.071627 | 0.074188 | 0.59976
2025-09-02 10:30 | 0.059486 | 0.071705 | 0.074188 | 0.79968
2025-09-02 10:35 | 0.059641 | 0.07155 | 0.074226 | 0.79968
2025-09-02 10:40 | 0.059641 | 0.071627 | 0.074226 | 0.79968
2025-09-02 10:45 | 0.059564 | 0.07155 | 0.074304 | 0.79968
2025-09-02 10:50 | 0.059719 | 0.071627 | 0.074265 | 0.79968
2025-09-02 10:55 | 0.059719 | 0.071705 | 0.074226 | 0.99961
2025-09-02 11:00 | 0.059525 | 0.071627 | 0.074149 | 0.79968
2025-09-02 11:05 | 0.059641 | 0.07155 | 0.074381 | 0.79968
2025-09-02 11:10 | 0.059641 | 0.071511 | 0.07442 | 0.59976
2025-09-02 11:15 | 0.059719 | 0.071472 | 0.074381 | 0.99961
2025-09-02 11:20 | 0.059564 | 0.071511 | 0.074265 | 0.99961
2025-09-02 11:25 | 0.05968 | 0.071472 | 0.074304 | 0.99961
2025-09-02 11:30 | 0.059719 | 0.071511 | 0.074381 | 0.99961
2025-09-02 11:35 | 0.059603 | 0.071356 | 0.074343 | 0.79968
2025-09-02 11:40 | 0.059641 | 0.07155 | 0.074265 | 0.99961
2025-09-02 11:45 | 0.059486 | 0.071511 | 0.07442 | 0.79968
2025-09-02 11:50 | 0.059486 | 0.071395 | 0.07442 | 0.99961
2025-09-02 11:55 | 0.059603 | 0.071589 | 0.074381 | 0.99961
2025-09-02 12:00 | 0.059603 | 0.071589 | 0.074304 | 0.99961
2025-09-02 12:05 | 0.059603 | 0.071278 | 0.074381 | 0.99961
2025-09-02 12:10 | 0.059564 | 0.071317 | 0.074304 | 0.99961
2025-09-02 12:15 | 0.059603 | 0.071511 | 0.074304 | 0.99961
2025-09-02 12:20 | 0.059525 | 0.071395 | 0.074343 | 0.99961
2025-09-02 12:25 | 0.059525 | 0.071511 | 0.074381 | 0.99961
2025-09-02 12:30 | 0.059564 | 0.071395 | 0.074265 | 0.99961
2025-09-02 12:35 | 0.059564 | 0.071162 | 0.074265 | 0.99961
2025-09-02 12:40 | 0.059447 | 0.071395 | 0.074188 | 0.99961
2025-09-02 12:45 | 0.059486 | 0.071511 | 0.074343 | 0.99961
2025-09-02 12:50 | 0.059486 | 0.071317 | 0.074381 | 0.99961
2025-09-02 12:55 | 0.059409 | 0.071123 | 0.074343 | 0.99961
2025-09-02 13:00 | 0.059603 | 0.071317 | 0.074304 | 1.1995
2025-09-02 13:05 | 0.05937 | 0.071123 | 0.074304 | 0.99961
2025-09-02 13:10 | 0.059564 | 0.071084 | 0.07442 | 1.1995
2025-09-02 13:15 | 0.059447 | 0.071201 | 0.074304 | 0.79968
2025-09-02 13:20 | 0.059525 | 0.071123 | 0.074304 | 0.79968
2025-09-02 13:25 | 0.059564 | 0.071123 | 0.074149 | 0.79968
2025-09-02 13:30 | 0.059525 | 0.071317 | 0.074265 | 0.59976
2025-09-02 13:35 | 0.059486 | 0.07124 | 0.074343 | 0.59976
2025-09-02 13:40 | 0.059564 | 0.071084 | 0.074304 | 0.99961
2025-09-02 13:45 | 0.059525 | 0.071201 | 0.074265 | 0.79968
2025-09-02 13:50 | 0.059525 | 0.071278 | 0.07442 | 0.59976
2025-09-02 13:55 | 0.059603 | 0.071201 | 0.074265 | 0.79968
2025-09-02 14:00 | 0.059447 | 0.071123 | 0.074381 | 0.79968
2025-09-02 14:05 | 0.05937 | 0.071278 | 0.07442 | 0.59976
2025-09-02 14:10 | 0.059447 | 0.071201 | 0.074381 | 0.79968
2025-09-02 14:15 | 0.059564 | 0.071201 | 0.074343 | 0.99961
2025-09-02 14:20 | 0.059447 | 0.071123 | 0.074304 | 0.79968
2025-09-02 14:25 | 0.059409 | 0.071317 | 0.074343 | 0.79968
2025-09-02 14:30 | 0.059564 | 0.071007 | 0.074381 | 0.99961
2025-09-02 14:35 | 0.059331 | 0.071046 | 0.074343 | 0.99961
2025-09-02 14:40 | 0.05937 | 0.071007 | 0.07442 | 0.99961
2025-09-02 14:45 | 0.059447 | 0.071084 | 0.07442 | 0.99961
2025-09-02 14:50 | 0.059253 | 0.070929 | 0.074226 | 0.99961
2025-09-02 14:55 | 0.059253 | 0.071046 | 0.074304 | 0.99961
2025-09-02 15:00 | 0.059331 | 0.071046 | 0.074265 | 0.79968
2025-09-02 15:05 | 0.059331 | 0.071046 | 0.07442 | 0.79968
2025-09-02 15:10 | 0.05937 | 0.071046 | 0.074265 | 0.79968
2025-09-02 15:15 | 0.059331 | 0.070968 | 0.074265 | 0.79968
2025-09-02 15:20 | 0.059486 | 0.071007 | 0.074304 | 0.59976
2025-09-02 15:25 | 0.059331 | 0.070968 | 0.07442 | 0.79968
2025-09-02 15:30 | 0.059331 | 0.070929 | 0.074265 | 0.99961
2025-09-02 15:35 | 0.05937 | 0.070968 | 0.074226 | 0.79968
2025-09-02 15:40 | 0.05937 | 0.07089 | 0.074304 | 0.79968
2025-09-02 15:45 | 0.059409 | 0.070658 | 0.074304 | 0.99961
2025-09-02 15:50 | 0.059292 | 0.070968 | 0.074381 | 0.79968
2025-09-02 15:55 | 0.059215 | 0.070735 | 0.074304 | 0.79968
2025-09-02 16:00 | 0.059331 | 0.07089 | 0.074304 | 0.79968
2025-09-02 16:05 | 0.05937 | 0.070813 | 0.074381 | 0.79968
2025-09-02 16:10 | 0.059331 | 0.07089 | 0.074381 | 0.79968
2025-09-02 16:15 | 0.059292 | 0.070968 | 0.074343 | 0.79968
2025-09-02 16:20 | 0.059292 | 0.070619 | 0.074226 | 0.79968
2025-09-02 16:25 | 0.059331 | 0.070774 | 0.074304 | 0.79968
2025-09-02 16:30 | 0.059292 | 0.070696 | 0.074343 | 0.79968
2025-09-02 16:35 | 0.059331 | 0.070696 | 0.074265 | 0.99961
2025-09-02 16:40 | 0.059215 | 0.070619 | 0.074343 | 0.79968
2025-09-02 16:45 | 0.059253 | 0.070735 | 0.074498 | 0.79968
2025-09-02 16:50 | 0.059331 | 0.070929 | 0.074265 | 0.59976
2025-09-02 16:55 | 0.059253 | 0.070929 | 0.074304 | 0.79968
2025-09-02 17:00 | 0.059176 | 0.070813 | 0.074265 | 0.59976
2025-09-02 17:05 | 0.059292 | 0.07089 | 0.074381 | 0.59976
2025-09-02 17:10 | 0.059215 | 0.070968 | 0.074226 | 0.59976
2025-09-02 17:15 | 0.059253 | 0.070852 | 0.074343 | 0.59976
2025-09-02 17:20 | 0.05937 | 0.070852 | 0.074304 | 0.39984
2025-09-02 17:25 | 0.059253 | 0.070696 | 0.074343 | 0.39984
2025-09-02 17:30 | 0.059292 | 0.070696 | 0.074188 | 0.59976
2025-09-02 17:35 | 0.059176 | 0.07058 | 0.074265 | 0.59976
2025-09-02 17:40 | 0.059292 | 0.070619 | 0.074226 | 0.39984
2025-09-02 17:45 | 0.059253 | 0.070735 | 0.074265 | 0.59976
2025-09-02 17:50 | 0.059331 | 0.070658 | 0.074226 | 0.59976
2025-09-02 17:55 | 0.059215 | 0.070658 | 0.074226 | 0.59976
2025-09-02 18:00 | 0.059409 | 0.070464 | 0.074226 | 0.59976
2025-09-02 18:05 | 0.059292 | 0.07058 | 0.074304 | 0.59976
2025-09-02 18:10 | 0.059253 | 0.070735 | 0.074343 | 0.59976
2025-09-02 18:15 | 0.059331 | 0.070852 | 0.074226 | 0.59976
2025-09-02 18:20 | 0.059137 | 0.070696 | 0.074343 | 0.59976
2025-09-02 18:25 | 0.059253 | 0.07058 | 0.074188 | 0.59976
2025-09-02 18:30 | 0.059176 | 0.070696 | 0.074304 | 0.59976
2025-09-02 18:35 | 0.05937 | 0.070852 | 0.074459 | 0.59976
2025-09-02 18:40 | 0.059253 | 0.070852 | 0.074304 | 0.59976
2025-09-02 18:45 | 0.059331 | 0.070619 | 0.074304 | 0.79968
2025-09-02 18:50 | 0.059331 | 0.070464 | 0.074265 | 0.79968
2025-09-02 18:55 | 0.059176 | 0.070735 | 0.074304 | 0.59976
2025-09-02 19:00 | 0.059253 | 0.070425 | 0.074265 | 0.79968
2025-09-02 19:05 | 0.059292 | 0.070696 | 0.074188 | 0.59976
2025-09-02 19:10 | 0.05937 | 0.070658 | 0.074304 | 0.59976
2025-09-02 19:15 | 0.05937 | 0.070774 | 0.074188 | 0.59976
2025-09-02 19:20 | 0.059253 | 0.070774 | 0.07442 | 0.59976
2025-09-02 19:25 | 0.05937 | 0.07058 | 0.074381 | 0.59976
2025-09-02 19:30 | 0.059215 | 0.070813 | 0.074226 | 0.59976
2025-09-02 19:35 | 0.059253 | 0.070619 | 0.074343 | 0.59976
2025-09-02 19:40 | 0.059409 | 0.070852 | 0.074226 | 0.59976
2025-09-02 19:45 | 0.059331 | 0.070735 | 0.074304 | 0.59976
2025-09-02 19:50 | 0.059215 | 0.070813 | 0.07442 | 0.59976
2025-09-02 19:55 | 0.059215 | 0.070658 | 0.074226 | 0.59976
2025-09-02 20:00 | 0.059292 | 0.07058 | 0.074343 | 0.59976
2025-09-02 20:05 | 0.059215 | 0.070735 | 0.074188 | 0.59976
2025-09-02 20:10 | 0.059253 | 0.070696 | 0.074265 | 0.79968
2025-09-02 20:15 | 0.059137 | 0.070813 | 0.074226 | 0.79968
2025-09-02 20:20 | 0.059215 | 0.070735 | 0.074149 | 0.59976
2025-09-02 20:25 | 0.059292 | 0.070735 | 0.074304 | 0.79968
2025-09-02 20:30 | 0.05937 | 0.070619 | 0.074226 | 0.59976
2025-09-02 20:35 | 0.059292 | 0.070774 | 0.074265 | 0.59976
2025-09-02 20:40 | 0.059292 | 0.070658 | 0.074343 | 0.59976
2025-09-02 20:45 | 0.059331 | 0.070774 | 0.074226 | 0.59976
2025-09-02 20:50 | 0.05937 | 0.070658 | 0.074226 | 0.59976
2025-09-02 20:55 | 0.059331 | 0.070619 | 0.074226 | 0.79968
2025-09-02 21:00 | 0.059137 | 0.070464 | 0.074188 | 0.59976
2025-09-02 21:05 | 0.059331 | 0.070386 | 0.074265 | 0.59976
2025-09-02 21:10 | 0.059215 | 0.07089 | 0.074188 | 0.79968
2025-09-02 21:15 | 0.059292 | 0.070735 | 0.074304 | 0.59976
2025-09-02 21:20 | 0.059447 | 0.070541 | 0.074188 | 0.59976
2025-09-02 21:25 | 0.059331 | 0.070735 | 0.074188 | 0.79968
2025-09-02 21:30 | 0.059292 | 0.070774 | 0.074265 | 0.79968
2025-09-02 21:35 | 0.059137 | 0.070735 | 0.074265 | 0.79968
2025-09-02 21:40 | 0.059331 | 0.070619 | 0.074188 | 0.79968
2025-09-02 21:45 | 0.059253 | 0.070696 | 0.074304 | 0.79968
2025-09-02 21:50 | 0.059409 | 0.070619 | 0.074265 | 0.59976
2025-09-02 21:55 | 0.059215 | 0.071007 | 0.074304 | 0.59976
2025-09-02 22:00 | 0.059253 | 0.070619 | 0.074226 | 0.59976
2025-09-02 22:05 | 0.059215 | 0.070696 | 0.074304 | 0.79968
2025-09-02 22:10 | 0.059253 | 0.070658 | 0.074343 | 0.79968
2025-09-02 22:15 | 0.05937 | 0.070658 | 0.074149 | 0.59976
2025-09-02 22:20 | 0.059292 | 0.070735 | 0.074188 | 0.59976
2025-09-02 22:25 | 0.059409 | 0.070619 | 0.074343 | 0.59976
2025-09-02 22:30 | 0.059331 | 0.070774 | 0.074265 | 0.59976
2025-09-02 22:35 | 0.059292 | 0.070425 | 0.074304 | 0.79968
2025-09-02 22:40 | 0.059331 | 0.070735 | 0.074304 | 0.59976
2025-09-02 22:45 | 0.059331 | 0.070852 | 0.074149 | 0.59976
2025-09-02 22:50 | 0.059292 | 0.07058 | 0.074188 | 0.59976
2025-09-02 22:55 | 0.059215 | 0.070813 | 0.074226 | 0.39984
2025-09-02 23:00 | 0.05937 | 0.070658 | 0.074304 | 0.59976
2025-09-02 23:05 | 0.059253 | 0.070852 | 0.074188 | 0.59976
2025-09-02 23:10 | 0.059253 | 0.070541 | 0.074265 | 0.59976
2025-09-02 23:15 | 0.059331 | 0.070735 | 0.074265 | 0.59976
2025-09-02 23:20 | 0.059331 | 0.070735 | 0.074265 | 0.79968
2025-09-02 23:25 | 0.05937 | 0.070735 | 0.074304 | 0.59976
2025-09-02 23:30 | 0.059331 | 0.070658 | 0.074381 | 0.59976
2025-09-02 23:35 | 0.059409 | 0.070774 | 0.074265 | 0.59976
2025-09-02 23:40 | 0.059292 | 0.070735 | 0.074265 | 0.59976
2025-09-02 23:45 | 0.059292 | 0.070619 | 0.074343 | 0.59976
2025-09-02 23:50 | 0.059292 | 0.070658 | 0.074304 | 0.59976
2025-09-02 23:55 | 0.059331 | 0.070231 | 0.074188 | 0.59976
2025-09-03 | 0.059176 | 0.07058 | 0.074343 | 0.59976
2025-09-03 00:05 | 0.059215 | 0.070735 | 0.074226 | 0.59976
2025-09-03 00:10 | 0.059409 | 0.070774 | 0.074381 | 0.59976
2025-09-03 00:15 | 0.059253 | 0.070735 | 0.074188 | 0.59976
2025-09-03 00:20 | 0.059447 | 0.070619 | 0.074265 | 0.59976
2025-09-03 00:25 | 0.05937 | 0.070852 | 0.074343 | 0.59976
2025-09-03 00:30 | 0.059292 | 0.070464 | 0.074226 | 0.59976
2025-09-03 00:35 | 0.05937 | 0.070774 | 0.074265 | 0.59976
2025-09-03 00:40 | 0.059409 | 0.070658 | 0.074265 | 0.59976
2025-09-03 00:45 | 0.059215 | 0.070696 | 0.074304 | 0.39984
2025-09-03 00:50 | 0.059253 | 0.070619 | 0.074265 | 0.39984
2025-09-03 00:55 | 0.05937 | 0.070852 | 0.074381 | 0.39984
2025-09-03 01:00 | 0.059253 | 0.070735 | 0.074304 | 0.59976
2025-09-03 01:05 | 0.059409 | 0.070696 | 0.074265 | 0.59976
2025-09-03 01:10 | 0.059292 | 0.070774 | 0.074265 | 0.59976
2025-09-03 01:15 | 0.05937 | 0.070852 | 0.074304 | 0.39984
2025-09-03 01:20 | 0.059331 | 0.070658 | 0.074343 | 0.59976
2025-09-03 01:25 | 0.059215 | 0.070503 | 0.074304 | 0.59976
2025-09-03 01:30 | 0.05937 | 0.070619 | 0.074265 | 0.59976
2025-09-03 01:35 | 0.059331 | 0.070813 | 0.074188 | 0.39984
2025-09-03 01:40 | 0.059409 | 0.070813 | 0.074265 | 0.59976
2025-09-03 01:45 | 0.059253 | 0.070619 | 0.074188 | 0.79968
2025-09-03 01:50 | 0.059331 | 0.070852 | 0.074304 | 0.59976
2025-09-03 01:55 | 0.059292 | 0.070774 | 0.074343 | 0.59976
2025-09-03 02:00 | 0.05937 | 0.070852 | 0.074226 | 0.59976
2025-09-03 02:05 | 0.059292 | 0.070658 | 0.074381 | 0.59976
2025-09-03 02:10 | 0.059292 | 0.070813 | 0.074226 | 0.59976
2025-09-03 02:15 | 0.05937 | 0.070696 | 0.074343 | 0.59976
2025-09-03 02:20 | 0.059331 | 0.070852 | 0.074343 | 0.59976
2025-09-03 02:25 | 0.059409 | 0.070503 | 0.074381 | 0.79968
2025-09-03 02:30 | 0.059292 | 0.070813 | 0.074226 | 0.79968
2025-09-03 02:35 | 0.059409 | 0.070774 | 0.074265 | 0.59976
2025-09-03 02:40 | 0.059409 | 0.070774 | 0.074188 | 0.59976
2025-09-03 02:45 | 0.05937 | 0.070735 | 0.074304 | 0.59976
2025-09-03 02:50 | 0.059253 | 0.070619 | 0.074304 | 0.59976
2025-09-03 02:55 | 0.059215 | 0.070735 | 0.074304 | 0.59976
2025-09-03 03:00 | 0.059253 | 0.070735 | 0.074226 | 0.59976
2025-09-03 03:05 | 0.059292 | 0.070619 | 0.074304 | 0.59976
2025-09-03 03:10 | 0.05937 | 0.070658 | 0.074226 | 0.59976
2025-09-03 03:15 | 0.059292 | 0.070813 | 0.074226 | 0.59976
2025-09-03 03:20 | 0.059292 | 0.070696 | 0.074343 | 0.79968
2025-09-03 03:25 | 0.059409 | 0.07058 | 0.074226 | 0.79968
2025-09-03 03:30 | 0.059409 | 0.070735 | 0.074265 | 0.59976
2025-09-03 03:35 | 0.059292 | 0.070852 | 0.074265 | 0.59976
2025-09-03 03:40 | 0.059331 | 0.070658 | 0.074226 | 0.59976
2025-09-03 03:45 | 0.059292 | 0.070852 | 0.074343 | 0.79968
2025-09-03 03:50 | 0.059486 | 0.070735 | 0.074149 | 0.59976
2025-09-03 03:55 | 0.059331 | 0.070852 | 0.074265 | 0.59976
2025-09-03 04:00 | 0.059292 | 0.070696 | 0.074188 | 0.79968
2025-09-03 04:05 | 0.05937 | 0.070696 | 0.074188 | 0.79968
2025-09-03 04:10 | 0.059331 | 0.070852 | 0.074265 | 0.79968
2025-09-03 04:15 | 0.059331 | 0.070929 | 0.074226 | 0.59976
2025-09-03 04:20 | 0.059409 | 0.070852 | 0.074265 | 0.79968
2025-09-03 04:25 | 0.059292 | 0.070852 | 0.074226 | 0.59976
2025-09-03 04:30 | 0.059292 | 0.071007 | 0.074343 | 0.59976
2025-09-03 04:35 | 0.05937 | 0.070696 | 0.074188 | 0.59976
2025-09-03 04:40 | 0.059525 | 0.070968 | 0.074226 | 0.59976
2025-09-03 04:45 | 0.059447 | 0.070619 | 0.074265 | 0.59976
2025-09-03 04:50 | 0.059331 | 0.070852 | 0.074149 | 0.79968
2025-09-03 04:55 | 0.05937 | 0.070813 | 0.074343 | 0.59976
2025-09-03 05:00 | 0.059447 | 0.070619 | 0.074149 | 0.79968
2025-09-03 05:05 | 0.059409 | 0.070658 | 0.074304 | 0.79968
2025-09-03 05:10 | 0.05937 | 0.07089 | 0.074304 | 0.79968
2025-09-03 05:15 | 0.059331 | 0.070735 | 0.074149 | 0.79968
2025-09-03 05:20 | 0.059331 | 0.070813 | 0.074226 | 0.79968
2025-09-03 05:25 | 0.059447 | 0.070968 | 0.074265 | 0.59976
2025-09-03 05:30 | 0.059603 | 0.07089 | 0.07411 | 0.79968
2025-09-03 05:35 | 0.059447 | 0.070541 | 0.074226 | 0.59976
2025-09-03 05:40 | 0.059525 | 0.070813 | 0.074188 | 0.79968
2025-09-03 05:45 | 0.059486 | 0.070541 | 0.07411 | 0.59976
2025-09-03 05:50 | 0.059525 | 0.070658 | 0.074226 | 0.59976
2025-09-03 05:55 | 0.059486 | 0.070929 | 0.074226 | 0.39984
2025-09-03 06:00 | 0.05937 | 0.070813 | 0.074265 | 0.59976
2025-09-03 06:05 | 0.059409 | 0.07089 | 0.074381 | 0.79968
2025-09-03 06:10 | 0.059564 | 0.070658 | 0.074265 | 0.59976
2025-09-03 06:15 | 0.059409 | 0.070619 | 0.074226 | 0.79968
2025-09-03 06:20 | 0.059486 | 0.070658 | 0.074226 | 0.79968
2025-09-03 06:25 | 0.059447 | 0.070852 | 0.074188 | 0.79968
2025-09-03 06:30 | 0.059409 | 0.070852 | 0.074304 | 0.79968
2025-09-03 06:35 | 0.059447 | 0.070735 | 0.074226 | 0.79968
2025-09-03 06:40 | 0.059409 | 0.070735 | 0.074226 | 0.79968
2025-09-03 06:45 | 0.059525 | 0.07058 | 0.074149 | 0.59976
2025-09-03 06:50 | 0.059486 | 0.070735 | 0.074265 | 0.59976
2025-09-03 06:55 | 0.05937 | 0.070852 | 0.074381 | 0.59976
2025-09-03 07:00 | 0.059409 | 0.070774 | 0.074265 | 0.59976
2025-09-03 07:05 | 0.059525 | 0.070774 | 0.074459 | 0.79968
2025-09-03 07:10 | 0.059409 | 0.070735 | 0.074304 | 0.59976
2025-09-03 07:15 | 0.059486 | 0.070735 | 0.074304 | 0.59976
2025-09-03 07:20 | 0.059525 | 0.070735 | 0.074343 | 0.59976
2025-09-03 07:25 | 0.059486 | 0.070425 | 0.074226 | 0.59976
2025-09-03 07:30 | 0.059525 | 0.07089 | 0.074304 | 0.59976
2025-09-03 07:35 | 0.05937 | 0.07058 | 0.074265 | 0.59976
2025-09-03 07:40 | 0.05937 | 0.070425 | 0.074343 | 0.79968
2025-09-03 07:45 | 0.059486 | 0.070696 | 0.074381 | 0.79968
2025-09-03 07:50 | 0.059409 | 0.070929 | 0.074304 | 0.59976
2025-09-03 07:55 | 0.059486 | 0.070813 | 0.074265 | 0.59976
2025-09-03 08:00 | 0.059447 | 0.070696 | 0.074381 | 0.59976
2025-09-03 08:05 | 0.059409 | 0.070464 | 0.074188 | 0.79968
2025-09-03 08:10 | 0.059525 | 0.070696 | 0.074304 | 0.79968
2025-09-03 08:15 | 0.059331 | 0.070813 | 0.074304 | 0.79968
2025-09-03 08:20 | 0.059447 | 0.070813 | 0.074265 | 0.59976
2025-09-03 08:25 | 0.059603 | 0.070658 | 0.074265 | 0.59976
2025-09-03 08:30 | 0.059641 | 0.070541 | 0.074265 | 0.59976
2025-09-03 08:35 | 0.059486 | 0.070735 | 0.074149 | 0.59976
2025-09-03 08:40 | 0.059486 | 0.070813 | 0.074265 | 0.59976
2025-09-03 08:45 | 0.059564 | 0.070813 | 0.074304 | 0.59976
2025-09-03 08:50 | 0.059525 | 0.070774 | 0.074265 | 0.59976
2025-09-03 08:55 | 0.059486 | 0.070813 | 0.07411 | 0.79968
2025-09-03 09:00 | 0.059486 | 0.070464 | 0.074265 | 0.59976
2025-09-03 09:05 | 0.059603 | 0.070735 | 0.074304 | 0.59976
2025-09-03 09:10 | 0.059564 | 0.070774 | 0.074188 | 0.59976
2025-09-03 09:15 | 0.059409 | 0.070619 | 0.074149 | 0.79968
2025-09-03 09:20 | 0.059525 | 0.070813 | 0.074226 | 0.59976
2025-09-03 09:25 | 0.059447 | 0.070774 | 0.074188 | 0.59976
2025-09-03 09:30 | 0.059486 | 0.070735 | 0.074304 | 0.59976
2025-09-03 09:35 | 0.059525 | 0.070696 | 0.074304 | 0.39984
2025-09-03 09:40 | 0.059564 | 0.07058 | 0.074226 | 0.59976
2025-09-03 09:45 | 0.059486 | 0.070541 | 0.074265 | 0.79968
2025-09-03 09:50 | 0.059486 | 0.070696 | 0.074265 | 0.79968
2025-09-03 09:55 | 0.059525 | 0.070735 | 0.074304 | 0.79968
2025-09-03 10:00 | 0.059564 | 0.070774 | 0.074343 | 0.59976
2025-09-03 10:05 | 0.05937 | 0.070658 | 0.074265 | 0.79968
2025-09-03 10:10 | 0.059525 | 0.070619 | 0.074265 | 0.79968
2025-09-03 10:15 | 0.059603 | 0.070813 | 0.074343 | 0.79968
2025-09-03 10:20 | 0.059486 | 0.070813 | 0.074304 | 0.79968
2025-09-03 10:25 | 0.059447 | 0.07058 | 0.074265 | 0.79968
2025-09-03 10:30 | 0.059525 | 0.070735 | 0.074265 | 0.59976
2025-09-03 10:35 | 0.059447 | 0.070386 | 0.074304 | 0.59976
2025-09-03 10:40 | 0.059409 | 0.07089 | 0.074149 | 0.59976
2025-09-03 10:45 | 0.059525 | 0.070503 | 0.074343 | 0.79968
2025-09-03 10:50 | 0.059525 | 0.070735 | 0.074343 | 0.79968
2025-09-03 10:55 | 0.059331 | 0.07089 | 0.074343 | 0.59976
2025-09-03 11:00 | 0.059525 | 0.070735 | 0.074226 | 0.79968
2025-09-03 11:05 | 0.059564 | 0.070386 | 0.074304 | 0.79968
2025-09-03 11:10 | 0.059719 | 0.070425 | 0.074304 | 0.59976
2025-09-03 11:15 | 0.05968 | 0.070813 | 0.074226 | 0.59976
2025-09-03 11:20 | 0.059447 | 0.070852 | 0.074381 | 0.59976
2025-09-03 11:25 | 0.059525 | 0.07089 | 0.074343 | 0.79968
2025-09-03 11:30 | 0.059486 | 0.070813 | 0.074459 | 0.59976
2025-09-03 11:35 | 0.059525 | 0.070813 | 0.07442 | 0.79968
2025-09-03 11:40 | 0.059486 | 0.070852 | 0.074343 | 0.59976
2025-09-03 11:45 | 0.059525 | 0.070619 | 0.074265 | 0.59976
2025-09-03 11:50 | 0.059525 | 0.070735 | 0.074265 | 0.79968
2025-09-03 11:55 | 0.059641 | 0.070929 | 0.074304 | 0.59976
2025-09-03 12:00 | 0.059564 | 0.07089 | 0.074381 | 0.79968
2025-09-03 12:05 | 0.059564 | 0.070696 | 0.07442 | 0.59976
2025-09-03 12:10 | 0.059641 | 0.070852 | 0.074304 | 0.59976
2025-09-03 12:15 | 0.059409 | 0.070929 | 0.074343 | 0.59976
2025-09-03 12:20 | 0.059603 | 0.07089 | 0.074343 | 0.59976
2025-09-03 12:25 | 0.059486 | 0.070735 | 0.074459 | 0.59976
2025-09-03 12:30 | 0.059564 | 0.070929 | 0.074304 | 0.39984
2025-09-03 12:35 | 0.059525 | 0.070813 | 0.074381 | 0.39984
2025-09-03 12:40 | 0.059486 | 0.071046 | 0.074304 | 0.59976
2025-09-03 12:45 | 0.059564 | 0.070968 | 0.074265 | 0.59976
2025-09-03 12:50 | 0.059564 | 0.070774 | 0.074226 | 0.59976
2025-09-03 12:55 | 0.059486 | 0.070968 | 0.07442 | 0.59976
2025-09-03 13:00 | 0.059564 | 0.070696 | 0.074226 | 0.59976
2025-09-03 13:05 | 0.059603 | 0.070968 | 0.074265 | 0.59976
2025-09-03 13:10 | 0.059486 | 0.071007 | 0.074381 | 0.59976
2025-09-03 13:15 | 0.059409 | 0.07058 | 0.074226 | 0.59976
2025-09-03 13:20 | 0.059564 | 0.070735 | 0.074304 | 0.59976
2025-09-03 13:25 | 0.059641 | 0.071046 | 0.074304 | 0.59976
2025-09-03 13:30 | 0.059525 | 0.070968 | 0.074226 | 0.59976
2025-09-03 13:35 | 0.059409 | 0.070852 | 0.074265 | 0.59976
2025-09-03 13:40 | 0.059641 | 0.070696 | 0.074459 | 0.59976
2025-09-03 13:45 | 0.059525 | 0.070813 | 0.074265 | 0.59976
2025-09-03 13:50 | 0.059641 | 0.070541 | 0.074265 | 0.79968
2025-09-03 13:55 | 0.059564 | 0.07089 | 0.074304 | 0.59976
2025-09-03 14:00 | 0.059641 | 0.070735 | 0.074343 | 0.59976
2025-09-03 14:05 | 0.059603 | 0.070852 | 0.074304 | 0.59976
2025-09-03 14:10 | 0.059486 | 0.070852 | 0.074304 | 0.59976
2025-09-03 14:15 | 0.059641 | 0.070813 | 0.074381 | 0.39984
2025-09-03 14:20 | 0.059603 | 0.070658 | 0.074265 | 0.39984
2025-09-03 14:25 | 0.059525 | 0.070464 | 0.074226 | 0.59976
2025-09-03 14:30 | 0.059564 | 0.070696 | 0.074304 | 0.59976
2025-09-03 14:35 | 0.059525 | 0.070774 | 0.074343 | 0.79968
2025-09-03 14:40 | 0.059486 | 0.07089 | 0.074265 | 0.59976
2025-09-03 14:45 | 0.059525 | 0.070852 | 0.074343 | 0.59976
2025-09-03 14:50 | 0.059447 | 0.070774 | 0.074343 | 0.59976
2025-09-03 14:55 | 0.059719 | 0.071084 | 0.074265 | 0.59976
2025-09-03 15:00 | 0.059447 | 0.070813 | 0.074265 | 0.59976
2025-09-03 15:05 | 0.059486 | 0.070929 | 0.074343 | 0.59976
2025-09-03 15:10 | 0.059409 | 0.070968 | 0.074343 | 0.39984
2025-09-03 15:15 | 0.059603 | 0.071007 | 0.074304 | 0.39984
2025-09-03 15:20 | 0.059603 | 0.07089 | 0.074343 | 0.39984
2025-09-03 15:25 | 0.059409 | 0.070852 | 0.074265 | 0.59976
2025-09-03 15:30 | 0.059603 | 0.07089 | 0.074304 | 0.39984
2025-09-03 15:35 | 0.059641 | 0.070813 | 0.074343 | 0.59976
2025-09-03 15:40 | 0.059525 | 0.070852 | 0.074188 | 0.59976
2025-09-03 15:45 | 0.059641 | 0.071007 | 0.074265 | 0.59976
2025-09-03 15:50 | 0.059641 | 0.071084 | 0.074265 | 0.79968
2025-09-03 15:55 | 0.059603 | 0.070813 | 0.074265 | 0.79968
2025-09-03 16:00 | 0.059564 | 0.070852 | 0.074149 | 0.79968
2025-09-03 16:05 | 0.059525 | 0.071084 | 0.074188 | 0.79968
2025-09-03 16:10 | 0.059525 | 0.070968 | 0.074226 | 0.59976
2025-09-03 16:15 | 0.059641 | 0.070852 | 0.074265 | 0.59976
2025-09-03 16:20 | 0.05968 | 0.070968 | 0.074304 | 0.39984
2025-09-03 16:25 | 0.059603 | 0.070813 | 0.074343 | 0.39984
2025-09-03 16:30 | 0.059603 | 0.070852 | 0.074304 | 0.59976
2025-09-03 16:35 | 0.059525 | 0.071084 | 0.074226 | 0.59976
2025-09-03 16:40 | 0.059525 | 0.070774 | 0.074304 | 0.59976
2025-09-03 16:45 | 0.059719 | 0.070813 | 0.074226 | 0.79968
2025-09-03 16:50 | 0.05968 | 0.07089 | 0.074343 | 0.59976
2025-09-03 16:55 | 0.059758 | 0.070929 | 0.074304 | 0.59976
2025-09-03 17:00 | 0.05968 | 0.071046 | 0.074343 | 0.59976
2025-09-03 17:05 | 0.059719 | 0.071162 | 0.074265 | 0.59976
2025-09-03 17:10 | 0.059758 | 0.070968 | 0.074343 | 0.59976
2025-09-03 17:15 | 0.059564 | 0.071007 | 0.074343 | 0.59976
2025-09-03 17:20 | 0.059641 | 0.07089 | 0.074265 | 0.59976
2025-09-03 17:25 | 0.059525 | 0.071201 | 0.074226 | 0.59976
2025-09-03 17:30 | 0.05968 | 0.071162 | 0.074304 | 0.79968
2025-09-03 17:35 | 0.059603 | 0.071046 | 0.074381 | 0.79968
2025-09-03 17:40 | 0.059564 | 0.070968 | 0.074265 | 0.59976
2025-09-03 17:45 | 0.059719 | 0.071046 | 0.074188 | 0.39984
2025-09-03 17:50 | 0.059641 | 0.070735 | 0.074226 | 0.59976
2025-09-03 17:55 | 0.059758 | 0.071123 | 0.074343 | 0.59976
2025-09-03 18:00 | 0.059603 | 0.071162 | 0.074188 | 0.79968
2025-09-03 18:05 | 0.059525 | 0.07089 | 0.074226 | 0.59976
2025-09-03 18:10 | 0.059603 | 0.07089 | 0.074304 | 0.79968
2025-09-03 18:15 | 0.059564 | 0.070929 | 0.074343 | 0.79968
2025-09-03 18:20 | 0.059564 | 0.071007 | 0.074343 | 0.79968
2025-09-03 18:25 | 0.059486 | 0.071007 | 0.074381 | 0.79968
2025-09-03 18:30 | 0.059564 | 0.071007 | 0.074188 | 0.79968
2025-09-03 18:35 | 0.059641 | 0.070968 | 0.074265 | 0.59976
2025-09-03 18:40 | 0.05968 | 0.070774 | 0.074381 | 0.59976
2025-09-03 18:45 | 0.059564 | 0.070852 | 0.074304 | 0.59976
2025-09-03 18:50 | 0.059603 | 0.071007 | 0.074304 | 0.79968
2025-09-03 18:55 | 0.059641 | 0.070968 | 0.074343 | 0.79968
2025-09-03 19:00 | 0.059641 | 0.071123 | 0.074226 | 0.79968
2025-09-03 19:05 | 0.059719 | 0.071046 | 0.074343 | 0.59976
2025-09-03 19:10 | 0.05968 | 0.071162 | 0.074226 | 0.59976
2025-09-03 19:15 | 0.059603 | 0.071007 | 0.074304 | 0.79968
2025-09-03 19:20 | 0.059564 | 0.070929 | 0.074188 | 0.59976
2025-09-03 19:25 | 0.059603 | 0.070735 | 0.074265 | 0.59976
2025-09-03 19:30 | 0.059603 | 0.071007 | 0.074304 | 0.59976
2025-09-03 19:35 | 0.059641 | 0.071201 | 0.074343 | 0.59976
2025-09-03 19:40 | 0.059641 | 0.071084 | 0.074343 | 0.39984
2025-09-03 19:45 | 0.059564 | 0.071084 | 0.074226 | 0.59976
2025-09-03 19:50 | 0.059603 | 0.071084 | 0.074381 | 0.59976
2025-09-03 19:55 | 0.059564 | 0.071084 | 0.074226 | 0.59976
2025-09-03 20:00 | 0.059641 | 0.070929 | 0.074343 | 0.59976
2025-09-03 20:05 | 0.059564 | 0.070929 | 0.074304 | 0.59976
2025-09-03 20:10 | 0.059641 | 0.071123 | 0.074265 | 0.39984
2025-09-03 20:15 | 0.059641 | 0.07089 | 0.074188 | 0.59976
2025-09-03 20:20 | 0.059641 | 0.071007 | 0.074304 | 0.39984
2025-09-03 20:25 | 0.059603 | 0.070852 | 0.074304 | 0.39984
2025-09-03 20:30 | 0.059641 | 0.071084 | 0.074226 | 0.59976
2025-09-03 20:35 | 0.059758 | 0.071046 | 0.074226 | 0.39984
2025-09-03 20:40 | 0.059796 | 0.070968 | 0.074343 | 0.59976
2025-09-03 20:45 | 0.059758 | 0.071162 | 0.074381 | 0.39984
2025-09-03 20:50 | 0.059719 | 0.071046 | 0.074343 | 0.39984
2025-09-03 20:55 | 0.059641 | 0.070658 | 0.074226 | 0.39984
2025-09-03 21:00 | 0.059758 | 0.07124 | 0.074265 | 0.19992
2025-09-03 21:05 | 0.059641 | 0.070968 | 0.074188 | 0.39984
2025-09-03 21:10 | 0.05968 | 0.071046 | 0.074304 | 0.39984
2025-09-03 21:15 | 0.059641 | 0.071084 | 0.074265 | 0.39984
2025-09-03 21:20 | 0.05968 | 0.070929 | 0.074381 | 0.19992
2025-09-03 21:25 | 0.059719 | 0.07089 | 0.074304 | 0.39984
2025-09-03 21:30 | 0.05968 | 0.070929 | 0.074381 | 0.39984
2025-09-03 21:35 | 0.059641 | 0.071123 | 0.074149 | 0.39984
2025-09-03 21:40 | 0.059564 | 0.071007 | 0.074304 | 0.39984
2025-09-03 21:45 | 0.059641 | 0.071007 | 0.074343 | 0.19992
2025-09-03 21:50 | 0.059758 | 0.071046 | 0.074343 | 0.19992
2025-09-03 21:55 | 0.059719 | 0.071007 | 0.074304 | 0.39984
2025-09-03 22:00 | 0.059641 | 0.071201 | 0.074265 | 0.19992
2025-09-03 22:05 | 0.059525 | 0.070852 | 0.074304 | 0.39984
2025-09-03 22:10 | 0.05968 | 0.070968 | 0.074304 | 0.39984
2025-09-03 22:15 | 0.059641 | 0.070968 | 0.074343 | 0.19992
2025-09-03 22:20 | 0.059719 | 0.071123 | 0.074188 | 0.39984
2025-09-03 22:25 | 0.059603 | 0.071007 | 0.074188 | 0.39984
2025-09-03 22:30 | 0.059719 | 0.070813 | 0.074265 | 0.59976
2025-09-03 22:35 | 0.059525 | 0.071046 | 0.074149 | 0.39984
2025-09-03 22:40 | 0.059641 | 0.071084 | 0.074188 | 0.19992
2025-09-03 22:45 | 0.059641 | 0.07124 | 0.074188 | 0.39984
2025-09-03 22:50 | 0.059603 | 0.070968 | 0.074265 | 0.39984
2025-09-03 22:55 | 0.059719 | 0.071123 | 0.074149 | 0.39984
2025-09-03 23:00 | 0.059641 | 0.070968 | 0.074381 | 0.39984
2025-09-03 23:05 | 0.059603 | 0.071007 | 0.074304 | 0.39984
2025-09-03 23:10 | 0.059564 | 0.071162 | 0.074226 | 0.39984
2025-09-03 23:15 | 0.059758 | 0.070968 | 0.07411 | 0.39984
2025-09-03 23:20 | 0.05968 | 0.070968 | 0.074226 | 0.39984
2025-09-03 23:25 | 0.059564 | 0.07124 | 0.074304 | 0.39984
2025-09-03 23:30 | 0.059603 | 0.070929 | 0.074226 | 0.39984
2025-09-03 23:35 | 0.059564 | 0.071084 | 0.07442 | 0.39984
2025-09-03 23:40 | 0.059603 | 0.071162 | 0.07411 | 0.39984
2025-09-03 23:45 | 0.059641 | 0.071278 | 0.074226 | 0.59976
2025-09-03 23:50 | 0.059641 | 0.071123 | 0.074188 | 0.59976
2025-09-03 23:55 | 0.059641 | 0.07089 | 0.074265 | 0.39984
2025-09-04 | 0.05968 | 0.071123 | 0.074226 | 0.59976
2025-09-04 00:05 | 0.05968 | 0.071162 | 0.074304 | 0.59976
2025-09-04 00:10 | 0.059758 | 0.071007 | 0.074304 | 0.39984
2025-09-04 00:15 | 0.05968 | 0.071046 | 0.074304 | 0.39984
2025-09-04 00:20 | 0.059641 | 0.071007 | 0.074188 | 0.39984
2025-09-04 00:25 | 0.059525 | 0.070929 | 0.074265 | 0.39984
2025-09-04 00:30 | 0.059603 | 0.071007 | 0.074304 | 0.39984
2025-09-04 00:35 | 0.05968 | 0.071317 | 0.074265 | 0.39984
2025-09-04 00:40 | 0.059603 | 0.071162 | 0.074265 | 0.39984
2025-09-04 00:45 | 0.059719 | 0.071007 | 0.074381 | 0.39984
2025-09-04 00:50 | 0.059758 | 0.070968 | 0.074265 | 0.39984
2025-09-04 00:55 | 0.059758 | 0.071317 | 0.074188 | 0.19992
2025-09-04 01:00 | 0.059796 | 0.071201 | 0.074265 | 0.39984
2025-09-04 01:05 | 0.059796 | 0.07124 | 0.074265 | 0.39984
2025-09-04 01:10 | 0.059719 | 0.071123 | 0.074226 | 0.39984
2025-09-04 01:15 | 0.059719 | 0.07124 | 0.074226 | 0.39984
2025-09-04 01:20 | 0.059758 | 0.071162 | 0.074188 | 0.39984
2025-09-04 01:25 | 0.059719 | 0.071123 | 0.074226 | 0.59976
2025-09-04 01:30 | 0.05968 | 0.071084 | 0.074149 | 0.39984
2025-09-04 01:35 | 0.059758 | 0.07124 | 0.074188 | 0.59976
2025-09-04 01:40 | 0.059758 | 0.071084 | 0.074226 | 0.39984
2025-09-04 01:45 | 0.059719 | 0.071162 | 0.074071 | 0.39984
2025-09-04 01:50 | 0.059758 | 0.07124 | 0.074226 | 0.39984
2025-09-04 01:55 | 0.059641 | 0.071162 | 0.074149 | 0.39984
2025-09-04 02:00 | 0.059719 | 0.071201 | 0.074188 | 0.39984
2025-09-04 02:05 | 0.059796 | 0.071278 | 0.074265 | 0.59976
2025-09-04 02:10 | 0.059719 | 0.071278 | 0.074149 | 0.39984
2025-09-04 02:15 | 0.059835 | 0.071046 | 0.074265 | 0.39984
2025-09-04 02:20 | 0.059758 | 0.07124 | 0.074226 | 0.39984
2025-09-04 02:25 | 0.059758 | 0.071278 | 0.074149 | 0.59976
2025-09-04 02:30 | 0.059835 | 0.071162 | 0.074188 | 0.59976
2025-09-04 02:35 | 0.059796 | 0.070774 | 0.074188 | 0.39984
2025-09-04 02:40 | 0.059835 | 0.071201 | 0.074226 | 0.39984
2025-09-04 02:45 | 0.059758 | 0.071201 | 0.074188 | 0.39984
2025-09-04 02:50 | 0.059719 | 0.071317 | 0.074188 | 0.39984
2025-09-04 02:55 | 0.059758 | 0.071007 | 0.074343 | 0.39984
2025-09-04 03:00 | 0.059758 | 0.071046 | 0.074265 | 0.39984
2025-09-04 03:05 | 0.05968 | 0.071201 | 0.074188 | 0.39984
2025-09-04 03:10 | 0.059719 | 0.071123 | 0.074226 | 0.59976
2025-09-04 03:15 | 0.059796 | 0.071162 | 0.074226 | 0.39984
2025-09-04 03:20 | 0.059952 | 0.071278 | 0.074226 | 0.59976
2025-09-04 03:25 | 0.059758 | 0.071123 | 0.074226 | 0.39984
2025-09-04 03:30 | 0.059913 | 0.071317 | 0.074188 | 0.59976
2025-09-04 03:35 | 0.059835 | 0.071278 | 0.074226 | 0.79968
2025-09-04 03:40 | 0.059835 | 0.071395 | 0.074226 | 0.79968
2025-09-04 03:45 | 0.059796 | 0.071084 | 0.074304 | 0.79968
2025-09-04 03:50 | 0.059758 | 0.071201 | 0.074226 | 0.79968
2025-09-04 03:55 | 0.059835 | 0.071356 | 0.074304 | 0.79968
2025-09-04 04:00 | 0.059719 | 0.071278 | 0.074226 | 0.79968
2025-09-04 04:05 | 0.059719 | 0.071162 | 0.074265 | 0.59976
2025-09-04 04:10 | 0.059719 | 0.071201 | 0.074188 | 0.59976
2025-09-04 04:15 | 0.059758 | 0.071356 | 0.074265 | 0.59976
2025-09-04 04:20 | 0.059874 | 0.071278 | 0.074381 | 0.59976
2025-09-04 04:25 | 0.059874 | 0.071162 | 0.074226 | 0.59976
2025-09-04 04:30 | 0.059719 | 0.071356 | 0.074188 | 0.59976
2025-09-04 04:35 | 0.05968 | 0.071317 | 0.074226 | 0.59976
2025-09-04 04:40 | 0.059641 | 0.071201 | 0.074459 | 0.59976
2025-09-04 04:45 | 0.059796 | 0.071278 | 0.074226 | 0.59976
2025-09-04 04:50 | 0.05968 | 0.071356 | 0.074188 | 0.59976
2025-09-04 04:55 | 0.059758 | 0.071356 | 0.074149 | 0.59976
2025-09-04 05:00 | 0.05968 | 0.071278 | 0.074265 | 0.59976
2025-09-04 05:05 | 0.05968 | 0.07124 | 0.074149 | 0.59976
2025-09-04 05:10 | 0.059796 | 0.071278 | 0.074265 | 0.59976
2025-09-04 05:15 | 0.05968 | 0.07124 | 0.074188 | 0.59976
2025-09-04 05:20 | 0.059719 | 0.071007 | 0.074226 | 0.59976
2025-09-04 05:25 | 0.05968 | 0.071162 | 0.074304 | 0.59976
2025-09-04 05:30 | 0.059641 | 0.071201 | 0.074304 | 0.59976
2025-09-04 05:35 | 0.059796 | 0.071201 | 0.074304 | 0.79968
2025-09-04 05:40 | 0.059719 | 0.071123 | 0.074381 | 0.59976
2025-09-04 05:45 | 0.059796 | 0.071123 | 0.074343 | 0.79968
2025-09-04 05:50 | 0.05968 | 0.071317 | 0.074188 | 0.59976
2025-09-04 05:55 | 0.059796 | 0.071511 | 0.074188 | 0.59976
2025-09-04 06:00 | 0.059719 | 0.071201 | 0.074226 | 0.59976
2025-09-04 06:05 | 0.059641 | 0.071123 | 0.074381 | 0.59976
2025-09-04 06:10 | 0.059835 | 0.071433 | 0.074226 | 0.59976
2025-09-04 06:15 | 0.059641 | 0.071356 | 0.074226 | 0.39984
2025-09-04 06:20 | 0.059796 | 0.071084 | 0.074265 | 0.59976
2025-09-04 06:25 | 0.059719 | 0.071317 | 0.074304 | 0.59976
2025-09-04 06:30 | 0.05968 | 0.071123 | 0.074343 | 0.59976
2025-09-04 06:35 | 0.059796 | 0.071278 | 0.074304 | 0.59976
2025-09-04 06:40 | 0.059796 | 0.071278 | 0.074304 | 0.79968
2025-09-04 06:45 | 0.059758 | 0.071084 | 0.074226 | 0.59976
2025-09-04 06:50 | 0.059874 | 0.071123 | 0.074226 | 0.59976
2025-09-04 06:55 | 0.059641 | 0.07124 | 0.074265 | 0.59976
2025-09-04 07:00 | 0.059796 | 0.071356 | 0.074226 | 0.59976
2025-09-04 07:05 | 0.059796 | 0.071356 | 0.074265 | 0.59976
2025-09-04 07:10 | 0.059758 | 0.071317 | 0.074226 | 0.59976
2025-09-04 07:15 | 0.059641 | 0.071201 | 0.074265 | 0.59976
2025-09-04 07:20 | 0.05968 | 0.071278 | 0.074188 | 0.59976
2025-09-04 07:25 | 0.059719 | 0.07124 | 0.074304 | 0.59976
2025-09-04 07:30 | 0.059758 | 0.071395 | 0.074265 | 0.59976
2025-09-04 07:35 | 0.059641 | 0.071317 | 0.074226 | 0.79968
2025-09-04 07:40 | 0.05968 | 0.071317 | 0.074149 | 0.59976
2025-09-04 07:45 | 0.059796 | 0.071162 | 0.074265 | 0.59976
2025-09-04 07:50 | 0.059758 | 0.071472 | 0.074226 | 0.59976
2025-09-04 07:55 | 0.059913 | 0.071317 | 0.074343 | 0.59976
2025-09-04 08:00 | 0.059719 | 0.070929 | 0.074188 | 0.59976
2025-09-04 08:05 | 0.05968 | 0.071201 | 0.074226 | 0.59976
2025-09-04 08:10 | 0.059719 | 0.071162 | 0.074188 | 0.59976
2025-09-04 08:15 | 0.059719 | 0.071278 | 0.074188 | 0.59976
2025-09-04 08:20 | 0.059758 | 0.071433 | 0.074188 | 0.59976
2025-09-04 08:25 | 0.059641 | 0.071356 | 0.074188 | 0.59976
2025-09-04 08:30 | 0.059758 | 0.071472 | 0.074149 | 0.59976
2025-09-04 08:35 | 0.05968 | 0.071317 | 0.074304 | 0.59976
2025-09-04 08:40 | 0.059796 | 0.071317 | 0.074265 | 0.59976
2025-09-04 08:45 | 0.05968 | 0.071278 | 0.074226 | 0.59976
2025-09-04 08:50 | 0.05968 | 0.071511 | 0.074343 | 0.79968
2025-09-04 08:55 | 0.059874 | 0.071201 | 0.074226 | 0.59976
2025-09-04 09:00 | 0.059758 | 0.071395 | 0.074226 | 0.59976
2025-09-04 09:05 | 0.059603 | 0.071201 | 0.07442 | 0.59976
2025-09-04 09:10 | 0.059758 | 0.071084 | 0.07411 | 0.59976
2025-09-04 09:15 | 0.059758 | 0.07124 | 0.074188 | 0.59976
2025-09-04 09:20 | 0.059758 | 0.071317 | 0.074304 | 0.59976
2025-09-04 09:25 | 0.059758 | 0.071433 | 0.074265 | 0.59976
2025-09-04 09:30 | 0.059758 | 0.071395 | 0.074226 | 0.59976
2025-09-04 09:35 | 0.059796 | 0.071046 | 0.074226 | 0.59976
2025-09-04 09:40 | 0.059835 | 0.071356 | 0.074304 | 0.59976
2025-09-04 09:45 | 0.059796 | 0.071511 | 0.074343 | 0.59976
2025-09-04 09:50 | 0.059835 | 0.071356 | 0.074304 | 0.39984
2025-09-04 09:55 | 0.059874 | 0.071162 | 0.074304 | 0.59976
2025-09-04 10:00 | 0.05968 | 0.071201 | 0.074149 | 0.59976
2025-09-04 10:05 | 0.059835 | 0.071162 | 0.074265 | 0.59976
2025-09-04 10:10 | 0.05968 | 0.071472 | 0.074188 | 0.59976
2025-09-04 10:15 | 0.059835 | 0.071317 | 0.074226 | 0.79968
2025-09-04 10:20 | 0.059719 | 0.071007 | 0.074226 | 0.79968
2025-09-04 10:25 | 0.059874 | 0.07155 | 0.074226 | 0.79968
2025-09-04 10:30 | 0.059758 | 0.071511 | 0.074265 | 0.79968
2025-09-04 10:35 | 0.059874 | 0.07124 | 0.074265 | 0.79968
2025-09-04 10:40 | 0.059835 | 0.07124 | 0.074265 | 0.79968
2025-09-04 10:45 | 0.059641 | 0.071317 | 0.074265 | 0.59976
2025-09-04 10:50 | 0.059641 | 0.071317 | 0.074343 | 0.79968
2025-09-04 10:55 | 0.05968 | 0.071472 | 0.074265 | 0.79968
2025-09-04 11:00 | 0.059641 | 0.071162 | 0.074343 | 0.79968
2025-09-04 11:05 | 0.059525 | 0.07124 | 0.074343 | 0.59976
2025-09-04 11:10 | 0.05968 | 0.071278 | 0.074226 | 0.59976
2025-09-04 11:15 | 0.059758 | 0.071472 | 0.074188 | 0.59976
2025-09-04 11:20 | 0.059719 | 0.071201 | 0.074381 | 0.59976
2025-09-04 11:25 | 0.059641 | 0.07124 | 0.074226 | 0.59976
2025-09-04 11:30 | 0.059758 | 0.071317 | 0.074188 | 0.59976
2025-09-04 11:35 | 0.059603 | 0.071084 | 0.074343 | 0.59976
2025-09-04 11:40 | 0.059641 | 0.071317 | 0.074265 | 0.59976
2025-09-04 11:45 | 0.05968 | 0.071317 | 0.074188 | 0.59976
2025-09-04 11:50 | 0.059719 | 0.071395 | 0.074265 | 0.59976
2025-09-04 11:55 | 0.05968 | 0.071317 | 0.074188 | 0.59976
2025-09-04 12:00 | 0.059758 | 0.071278 | 0.074381 | 0.59976
2025-09-04 12:05 | 0.05968 | 0.071356 | 0.074226 | 0.59976
2025-09-04 12:10 | 0.059603 | 0.071317 | 0.074226 | 0.79968
2025-09-04 12:15 | 0.05968 | 0.071395 | 0.074226 | 0.59976
2025-09-04 12:20 | 0.05968 | 0.071395 | 0.074149 | 0.79968
2025-09-04 12:25 | 0.059564 | 0.07124 | 0.074188 | 0.79968
2025-09-04 12:30 | 0.059641 | 0.071317 | 0.074188 | 0.59976
2025-09-04 12:35 | 0.05968 | 0.071356 | 0.074188 | 0.79968
2025-09-04 12:40 | 0.05968 | 0.071201 | 0.074188 | 0.59976
2025-09-04 12:45 | 0.059641 | 0.071433 | 0.07411 | 0.79968
2025-09-04 12:50 | 0.059564 | 0.071511 | 0.074149 | 0.79968
2025-09-04 12:55 | 0.059564 | 0.071395 | 0.07411 | 0.59976
2025-09-04 13:00 | 0.05968 | 0.071472 | 0.074188 | 0.79968
2025-09-04 13:05 | 0.059758 | 0.071278 | 0.07411 | 0.79968
2025-09-04 13:10 | 0.05968 | 0.071278 | 0.074188 | 0.59976
2025-09-04 13:15 | 0.059796 | 0.071201 | 0.074188 | 0.59976
2025-09-04 13:20 | 0.059758 | 0.071201 | 0.074304 | 0.59976
2025-09-04 13:25 | 0.059719 | 0.07124 | 0.074304 | 0.59976
2025-09-04 13:30 | 0.059758 | 0.071084 | 0.07411 | 0.59976
2025-09-04 13:35 | 0.059796 | 0.071395 | 0.074149 | 0.59976
2025-09-04 13:40 | 0.059758 | 0.071433 | 0.074032 | 0.39984
2025-09-04 13:45 | 0.059796 | 0.071395 | 0.074149 | 0.59976
2025-09-04 13:50 | 0.059719 | 0.071511 | 0.074265 | 0.59976
2025-09-04 13:55 | 0.059835 | 0.071046 | 0.07411 | 0.79968
2025-09-04 14:00 | 0.059603 | 0.071278 | 0.07411 | 0.59976
2025-09-04 14:05 | 0.05968 | 0.071278 | 0.074149 | 0.59976
2025-09-04 14:10 | 0.059758 | 0.071356 | 0.074071 | 0.59976
2025-09-04 14:15 | 0.059719 | 0.071395 | 0.074149 | 0.59976
2025-09-04 14:20 | 0.059874 | 0.071356 | 0.07411 | 0.59976
2025-09-04 14:25 | 0.059796 | 0.071511 | 0.074149 | 0.59976
2025-09-04 14:30 | 0.059796 | 0.071472 | 0.07411 | 0.59976
2025-09-04 14:35 | 0.059641 | 0.071162 | 0.074071 | 0.59976
2025-09-04 14:40 | 0.059758 | 0.071356 | 0.07411 | 0.79968
2025-09-04 14:45 | 0.059486 | 0.071201 | 0.074226 | 0.59976
2025-09-04 14:50 | 0.05968 | 0.071317 | 0.074149 | 0.79968
2025-09-04 14:55 | 0.059719 | 0.071046 | 0.074226 | 0.79968
2025-09-04 15:00 | 0.059641 | 0.071356 | 0.074149 | 0.79968
2025-09-04 15:05 | 0.059486 | 0.071317 | 0.074265 | 0.79968
2025-09-04 15:10 | 0.05968 | 0.071201 | 0.074226 | 0.79968
2025-09-04 15:15 | 0.059564 | 0.071472 | 0.074149 | 0.59976
2025-09-04 15:20 | 0.059525 | 0.071395 | 0.07411 | 0.79968
2025-09-04 15:25 | 0.059525 | 0.071433 | 0.074149 | 0.79968
2025-09-04 15:30 | 0.059564 | 0.071317 | 0.07411 | 0.79968
2025-09-04 15:35 | 0.059409 | 0.07124 | 0.07411 | 0.79968
2025-09-04 15:40 | 0.059525 | 0.071201 | 0.07411 | 0.79968
2025-09-04 15:45 | 0.05968 | 0.071201 | 0.074188 | 0.79968
2025-09-04 15:50 | 0.059719 | 0.071395 | 0.07411 | 0.79968
2025-09-04 15:55 | 0.059564 | 0.071278 | 0.074226 | 0.79968
2025-09-04 16:00 | 0.059641 | 0.071278 | 0.074188 | 0.79968
2025-09-04 16:05 | 0.059758 | 0.071433 | 0.07411 | 0.79968
2025-09-04 16:10 | 0.059758 | 0.071007 | 0.07411 | 0.79968
2025-09-04 16:15 | 0.05968 | 0.071123 | 0.07411 | 0.79968
2025-09-04 16:20 | 0.05968 | 0.071356 | 0.074188 | 0.79968
2025-09-04 16:25 | 0.059641 | 0.071201 | 0.074265 | 0.59976
2025-09-04 16:30 | 0.059719 | 0.071433 | 0.074149 | 0.79968
2025-09-04 16:35 | 0.059641 | 0.071356 | 0.074226 | 0.59976
2025-09-04 16:40 | 0.059719 | 0.071162 | 0.074226 | 0.79968
2025-09-04 16:45 | 0.059603 | 0.071317 | 0.074304 | 0.79968
2025-09-04 16:50 | 0.05968 | 0.071356 | 0.074149 | 0.59976
2025-09-04 16:55 | 0.059641 | 0.071395 | 0.074226 | 0.59976
2025-09-04 17:00 | 0.059564 | 0.071356 | 0.074149 | 0.59976
2025-09-04 17:05 | 0.059641 | 0.07124 | 0.074149 | 0.59976
2025-09-04 17:10 | 0.059603 | 0.071201 | 0.074265 | 0.59976
2025-09-04 17:15 | 0.05968 | 0.071201 | 0.074226 | 0.79968
2025-09-04 17:20 | 0.059525 | 0.071278 | 0.074071 | 0.59976
2025-09-04 17:25 | 0.059641 | 0.071317 | 0.074265 | 0.59976
2025-09-04 17:30 | 0.059758 | 0.071084 | 0.074226 | 0.59976
2025-09-04 17:35 | 0.059758 | 0.07124 | 0.074149 | 0.79968
2025-09-04 17:40 | 0.059758 | 0.071395 | 0.07411 | 0.59976
2025-09-04 17:45 | 0.059719 | 0.071395 | 0.074149 | 0.59976
2025-09-04 17:50 | 0.059641 | 0.07124 | 0.07411 | 0.59976
2025-09-04 17:55 | 0.059719 | 0.071201 | 0.074226 | 0.59976
2025-09-04 18:00 | 0.05968 | 0.071433 | 0.074071 | 0.59976
2025-09-04 18:05 | 0.059796 | 0.071356 | 0.074071 | 0.59976
2025-09-04 18:10 | 0.059835 | 0.071278 | 0.074226 | 0.79968
2025-09-04 18:15 | 0.05968 | 0.071278 | 0.074032 | 0.59976
2025-09-04 18:20 | 0.059641 | 0.07124 | 0.074071 | 0.59976
2025-09-04 18:25 | 0.059758 | 0.071317 | 0.074265 | 0.79968
2025-09-04 18:30 | 0.05968 | 0.071356 | 0.074149 | 0.79968
2025-09-04 18:35 | 0.059719 | 0.071395 | 0.07411 | 0.59976
2025-09-04 18:40 | 0.059641 | 0.071162 | 0.074149 | 0.59976
2025-09-04 18:45 | 0.059603 | 0.071084 | 0.074149 | 0.39984
2025-09-04 18:50 | 0.059525 | 0.071433 | 0.074226 | 0.39984
2025-09-04 18:55 | 0.059719 | 0.071356 | 0.074149 | 0.59976
2025-09-04 19:00 | 0.059603 | 0.071123 | 0.074188 | 0.79968
2025-09-04 19:05 | 0.059719 | 0.07124 | 0.074149 | 0.59976
2025-09-04 19:10 | 0.059525 | 0.071084 | 0.074304 | 0.59976
2025-09-04 19:15 | 0.059486 | 0.071395 | 0.074188 | 0.59976
2025-09-04 19:20 | 0.05968 | 0.071278 | 0.074226 | 0.79968
2025-09-04 19:25 | 0.059564 | 0.071356 | 0.074226 | 0.59976
2025-09-04 19:30 | 0.059603 | 0.071395 | 0.074188 | 0.79968
2025-09-04 19:35 | 0.059525 | 0.071162 | 0.074188 | 0.79968
2025-09-04 19:40 | 0.059641 | 0.071395 | 0.074188 | 0.59976
2025-09-04 19:45 | 0.059603 | 0.071278 | 0.074149 | 0.59976
2025-09-04 19:50 | 0.059525 | 0.071162 | 0.074071 | 0.59976
2025-09-04 19:55 | 0.059486 | 0.071356 | 0.074071 | 0.59976
2025-09-04 20:00 | 0.059564 | 0.071472 | 0.074226 | 0.59976
2025-09-04 20:05 | 0.059641 | 0.071395 | 0.074265 | 0.59976
2025-09-04 20:10 | 0.059603 | 0.071433 | 0.074226 | 0.59976
2025-09-04 20:15 | 0.059525 | 0.07124 | 0.074226 | 0.79968
2025-09-04 20:20 | 0.059564 | 0.071433 | 0.074226 | 0.59976
2025-09-04 20:25 | 0.05968 | 0.071201 | 0.074265 | 0.59976
2025-09-04 20:30 | 0.059564 | 0.071201 | 0.074343 | 0.59976
2025-09-04 20:35 | 0.059603 | 0.071278 | 0.074343 | 0.39984
2025-09-04 20:40 | 0.059564 | 0.07124 | 0.074343 | 0.39984
2025-09-04 20:45 | 0.059564 | 0.071317 | 0.074265 | 0.59976
2025-09-04 20:50 | 0.059603 | 0.071201 | 0.074149 | 0.59976
2025-09-04 20:55 | 0.059603 | 0.071317 | 0.074188 | 0.59976
2025-09-04 21:00 | 0.059641 | 0.07155 | 0.074343 | 0.59976
2025-09-04 21:05 | 0.059641 | 0.071356 | 0.074381 | 0.39984
2025-09-04 21:10 | 0.059603 | 0.07155 | 0.074265 | 0.39984
2025-09-04 21:15 | 0.059641 | 0.071201 | 0.074265 | 0.59976
2025-09-04 21:20 | 0.059641 | 0.071317 | 0.074265 | 0.59976
2025-09-04 21:25 | 0.059603 | 0.071317 | 0.074343 | 0.59976
2025-09-04 21:30 | 0.059603 | 0.07155 | 0.074188 | 0.39984
2025-09-04 21:35 | 0.059641 | 0.071317 | 0.074343 | 0.59976
2025-09-04 21:40 | 0.059603 | 0.071317 | 0.074265 | 0.59976
2025-09-04 21:45 | 0.059641 | 0.071278 | 0.074265 | 0.59976
2025-09-04 21:50 | 0.059719 | 0.071356 | 0.074304 | 0.39984
2025-09-04 21:55 | 0.059564 | 0.071395 | 0.074265 | 0.59976
2025-09-04 22:00 | 0.059641 | 0.071511 | 0.074265 | 0.59976
2025-09-04 22:05 | 0.059525 | 0.071317 | 0.074265 | 0.59976
2025-09-04 22:10 | 0.059564 | 0.071395 | 0.074149 | 0.59976
2025-09-04 22:15 | 0.059719 | 0.07155 | 0.074188 | 0.59976
2025-09-04 22:20 | 0.059564 | 0.071511 | 0.074188 | 0.39984
2025-09-04 22:25 | 0.059525 | 0.071472 | 0.074226 | 0.39984
2025-09-04 22:30 | 0.05968 | 0.071278 | 0.07411 | 0.59976
2025-09-04 22:35 | 0.059641 | 0.071433 | 0.074265 | 0.59976
2025-09-04 22:40 | 0.059641 | 0.071433 | 0.074265 | 0.59976
2025-09-04 22:45 | 0.059603 | 0.071395 | 0.074226 | 0.39984
2025-09-04 22:50 | 0.059641 | 0.071395 | 0.074188 | 0.59976
2025-09-04 22:55 | 0.059758 | 0.071433 | 0.074188 | 0.59976
2025-09-04 23:00 | 0.05968 | 0.071395 | 0.074304 | 0.59976
2025-09-04 23:05 | 0.059603 | 0.071433 | 0.074188 | 0.59976
2025-09-04 23:10 | 0.059525 | 0.071395 | 0.074188 | 0.59976
2025-09-04 23:15 | 0.059486 | 0.071433 | 0.074188 | 0.59976
2025-09-04 23:20 | 0.05968 | 0.071627 | 0.074304 | 0.59976
2025-09-04 23:25 | 0.05968 | 0.071317 | 0.07411 | 0.39984
2025-09-04 23:30 | 0.059603 | 0.071433 | 0.074226 | 0.39984
2025-09-04 23:35 | 0.059603 | 0.071472 | 0.074226 | 0.39984
2025-09-04 23:40 | 0.059719 | 0.071511 | 0.074265 | 0.59976
2025-09-04 23:45 | 0.05968 | 0.071395 | 0.074149 | 0.59976
2025-09-04 23:50 | 0.059564 | 0.071433 | 0.074265 | 0.39984
2025-09-04 23:55 | 0.059525 | 0.071472 | 0.074188 | 0.39984
2025-09-05 | 0.05968 | 0.071395 | 0.074226 | 0.39984
2025-09-05 00:05 | 0.059641 | 0.071317 | 0.074188 | 0.39984
2025-09-05 00:10 | 0.059603 | 0.071278 | 0.074188 | 0.39984
2025-09-05 00:15 | 0.059719 | 0.07124 | 0.073994 | 0.39984
2025-09-05 00:20 | 0.059486 | 0.071433 | 0.074149 | 0.39984
2025-09-05 00:25 | 0.059719 | 0.071472 | 0.074226 | 0.39984
2025-09-05 00:30 | 0.05968 | 0.071084 | 0.074188 | 0.39984
2025-09-05 00:35 | 0.059603 | 0.07155 | 0.074265 | 0.39984
2025-09-05 00:40 | 0.05968 | 0.071433 | 0.074343 | 0.39984
2025-09-05 00:45 | 0.05968 | 0.071395 | 0.074265 | 0.59976
2025-09-05 00:50 | 0.05968 | 0.071395 | 0.074226 | 0.59976
2025-09-05 00:55 | 0.059564 | 0.071472 | 0.074265 | 0.39984
2025-09-05 01:00 | 0.059641 | 0.071356 | 0.07442 | 0.39984
2025-09-05 01:05 | 0.059603 | 0.071433 | 0.074226 | 0.39984
2025-09-05 01:10 | 0.05968 | 0.07155 | 0.074226 | 0.59976
2025-09-05 01:15 | 0.059603 | 0.07155 | 0.074226 | 0.39984
2025-09-05 01:20 | 0.059796 | 0.071395 | 0.074188 | 0.39984
2025-09-05 01:25 | 0.059641 | 0.071433 | 0.074188 | 0.39984
2025-09-05 01:30 | 0.059603 | 0.071472 | 0.074188 | 0.19992
2025-09-05 01:35 | 0.059719 | 0.07155 | 0.074304 | 0.39984
2025-09-05 01:40 | 0.059641 | 0.071433 | 0.074304 | 0.19992
2025-09-05 01:45 | 0.059719 | 0.07155 | 0.074226 | 0.19992
2025-09-05 01:50 | 0.059641 | 0.071472 | 0.074188 | 0.39984
2025-09-05 01:55 | 0.05968 | 0.071356 | 0.07411 | 0.59976
2025-09-05 02:00 | 0.059564 | 0.07155 | 0.074226 | 0.59976
2025-09-05 02:05 | 0.05968 | 0.071472 | 0.074188 | 0.59976
2025-09-05 02:10 | 0.059719 | 0.071278 | 0.074071 | 0.39984
2025-09-05 02:15 | 0.05968 | 0.071511 | 0.074188 | 0.39984
2025-09-05 02:20 | 0.059603 | 0.071433 | 0.074188 | 0.39984
2025-09-05 02:25 | 0.059603 | 0.071472 | 0.074188 | 0.59976
2025-09-05 02:30 | 0.059564 | 0.071356 | 0.074226 | 0.39984
2025-09-05 02:35 | 0.059564 | 0.071511 | 0.07411 | 0.39984
2025-09-05 02:40 | 0.059525 | 0.071666 | 0.074226 | 0.39984
2025-09-05 02:45 | 0.059719 | 0.07155 | 0.074304 | 0.39984
2025-09-05 02:50 | 0.059603 | 0.071511 | 0.074226 | 0.39984
2025-09-05 02:55 | 0.059603 | 0.071511 | 0.074188 | 0.39984
2025-09-05 03:00 | 0.059603 | 0.071472 | 0.074304 | 0.39984
2025-09-05 03:05 | 0.059603 | 0.071356 | 0.074265 | 0.39984
2025-09-05 03:10 | 0.059641 | 0.071589 | 0.074265 | 0.59976
2025-09-05 03:15 | 0.059641 | 0.071395 | 0.074071 | 0.59976
2025-09-05 03:20 | 0.059525 | 0.071356 | 0.074149 | 0.59976
2025-09-05 03:25 | 0.059564 | 0.071511 | 0.074343 | 0.59976
2025-09-05 03:30 | 0.059603 | 0.071201 | 0.074343 | 0.79968
2025-09-05 03:35 | 0.059641 | 0.071317 | 0.074188 | 0.79968
2025-09-05 03:40 | 0.059486 | 0.071356 | 0.074226 | 0.79968
2025-09-05 03:45 | 0.059603 | 0.071317 | 0.074265 | 0.79968
2025-09-05 03:50 | 0.059603 | 0.071627 | 0.074188 | 0.79968
2025-09-05 03:55 | 0.059641 | 0.07155 | 0.074188 | 0.59976
2025-09-05 04:00 | 0.059603 | 0.07124 | 0.074304 | 0.79968
2025-09-05 04:05 | 0.059486 | 0.071433 | 0.074226 | 0.59976
2025-09-05 04:10 | 0.059486 | 0.071433 | 0.074265 | 0.59976
2025-09-05 04:15 | 0.059564 | 0.071433 | 0.074226 | 0.59976
2025-09-05 04:20 | 0.059525 | 0.071666 | 0.074265 | 0.59976
2025-09-05 04:25 | 0.059641 | 0.07155 | 0.074188 | 0.59976
2025-09-05 04:30 | 0.059564 | 0.071433 | 0.074304 | 0.59976
2025-09-05 04:35 | 0.059603 | 0.071589 | 0.074071 | 0.59976
2025-09-05 04:40 | 0.059486 | 0.071589 | 0.074149 | 0.59976
2025-09-05 04:45 | 0.059486 | 0.071511 | 0.07411 | 0.59976
2025-09-05 04:50 | 0.059486 | 0.071278 | 0.074149 | 0.59976
2025-09-05 04:55 | 0.059641 | 0.071511 | 0.074265 | 0.39984
2025-09-05 05:00 | 0.059603 | 0.07155 | 0.074149 | 0.59976
2025-09-05 05:05 | 0.059525 | 0.071666 | 0.074226 | 0.59976
2025-09-05 05:10 | 0.059603 | 0.071705 | 0.074265 | 0.59976
2025-09-05 05:15 | 0.05968 | 0.071744 | 0.074149 | 0.79968
2025-09-05 05:20 | 0.059603 | 0.071666 | 0.074188 | 0.59976
2025-09-05 05:25 | 0.059525 | 0.071589 | 0.074265 | 0.59976
2025-09-05 05:30 | 0.059641 | 0.071433 | 0.074188 | 0.59976
2025-09-05 05:35 | 0.059525 | 0.071433 | 0.074304 | 0.59976
2025-09-05 05:40 | 0.059603 | 0.071666 | 0.074343 | 0.59976
2025-09-05 05:45 | 0.059641 | 0.071511 | 0.074304 | 0.59976
2025-09-05 05:50 | 0.059486 | 0.071317 | 0.074226 | 0.59976
2025-09-05 05:55 | 0.059603 | 0.071511 | 0.074265 | 0.39984
2025-09-05 06:00 | 0.059603 | 0.07155 | 0.074226 | 0.39984
2025-09-05 06:05 | 0.059564 | 0.071472 | 0.074265 | 0.39984
2025-09-05 06:10 | 0.059603 | 0.071666 | 0.074265 | 0.39984
2025-09-05 06:15 | 0.059486 | 0.071627 | 0.074265 | 0.39984
2025-09-05 06:20 | 0.059564 | 0.071472 | 0.074265 | 0.39984
2025-09-05 06:25 | 0.059525 | 0.07155 | 0.074265 | 0.39984
2025-09-05 06:30 | 0.059447 | 0.07155 | 0.074304 | 0.59976
2025-09-05 06:35 | 0.059603 | 0.071433 | 0.074226 | 0.59976
2025-09-05 06:40 | 0.059486 | 0.071666 | 0.074149 | 0.59976
2025-09-05 06:45 | 0.05937 | 0.07155 | 0.074188 | 0.39984
2025-09-05 06:50 | 0.059564 | 0.07155 | 0.07411 | 0.39984
2025-09-05 06:55 | 0.059486 | 0.07155 | 0.07411 | 0.39984
2025-09-05 07:00 | 0.059603 | 0.071627 | 0.074265 | 0.39984
2025-09-05 07:05 | 0.059603 | 0.071589 | 0.07411 | 0.39984
2025-09-05 07:10 | 0.059525 | 0.071744 | 0.07411 | 0.59976
2025-09-05 07:15 | 0.059447 | 0.071705 | 0.074265 | 0.59976
2025-09-05 07:20 | 0.059447 | 0.071589 | 0.074188 | 0.59976
2025-09-05 07:25 | 0.059525 | 0.071511 | 0.074226 | 0.59976
2025-09-05 07:30 | 0.059603 | 0.071589 | 0.074265 | 0.59976
2025-09-05 07:35 | 0.059447 | 0.071356 | 0.074188 | 0.59976
2025-09-05 07:40 | 0.059603 | 0.071666 | 0.074265 | 0.59976
2025-09-05 07:45 | 0.059641 | 0.071511 | 0.074149 | 0.59976
2025-09-05 07:50 | 0.059641 | 0.071705 | 0.074226 | 0.39984
2025-09-05 07:55 | 0.059525 | 0.071511 | 0.074149 | 0.39984
2025-09-05 08:00 | 0.059525 | 0.07155 | 0.074149 | 0.39984
2025-09-05 08:05 | 0.059564 | 0.071589 | 0.074188 | 0.59976
2025-09-05 08:10 | 0.059564 | 0.071589 | 0.074188 | 0.59976
2025-09-05 08:15 | 0.059719 | 0.071666 | 0.074188 | 0.59976
2025-09-05 08:20 | 0.059525 | 0.071627 | 0.074226 | 0.59976
2025-09-05 08:25 | 0.059525 | 0.071744 | 0.074226 | 0.59976
2025-09-05 08:30 | 0.059486 | 0.071589 | 0.074226 | 0.59976
2025-09-05 08:35 | 0.059603 | 0.071705 | 0.07411 | 0.59976
2025-09-05 08:40 | 0.05968 | 0.071589 | 0.074149 | 0.79968
2025-09-05 08:45 | 0.059564 | 0.071744 | 0.074226 | 0.59976
2025-09-05 08:50 | 0.059603 | 0.07186 | 0.074343 | 0.59976
2025-09-05 08:55 | 0.059603 | 0.071705 | 0.074226 | 0.39984
2025-09-05 09:00 | 0.059603 | 0.071705 | 0.074226 | 0.39984
2025-09-05 09:05 | 0.059641 | 0.07155 | 0.074304 | 0.39984
2025-09-05 09:10 | 0.059564 | 0.071627 | 0.074343 | 0.39984
2025-09-05 09:15 | 0.059525 | 0.071511 | 0.074226 | 0.59976
2025-09-05 09:20 | 0.059486 | 0.071627 | 0.074226 | 0.39984
2025-09-05 09:25 | 0.059603 | 0.071705 | 0.07442 | 0.39984
2025-09-05 09:30 | 0.059564 | 0.071589 | 0.074226 | 0.39984
2025-09-05 09:35 | 0.05937 | 0.07155 | 0.074188 | 0.59976
2025-09-05 09:40 | 0.059486 | 0.071705 | 0.074188 | 0.39984
2025-09-05 09:45 | 0.059525 | 0.071356 | 0.074343 | 0.39984
2025-09-05 09:50 | 0.059409 | 0.071744 | 0.074265 | 0.39984
2025-09-05 09:55 | 0.059564 | 0.071666 | 0.074188 | 0.59976
2025-09-05 10:00 | 0.059603 | 0.071511 | 0.074265 | 0.59976
2025-09-05 10:05 | 0.05968 | 0.071433 | 0.074265 | 0.59976
2025-09-05 10:10 | 0.059564 | 0.071783 | 0.074226 | 0.59976
2025-09-05 10:15 | 0.059603 | 0.071744 | 0.074226 | 0.39984
2025-09-05 10:20 | 0.05968 | 0.071705 | 0.074226 | 0.59976
2025-09-05 10:25 | 0.059603 | 0.071395 | 0.074226 | 0.59976
2025-09-05 10:30 | 0.059603 | 0.07155 | 0.074304 | 0.59976
2025-09-05 10:35 | 0.059641 | 0.07155 | 0.074304 | 0.59976
2025-09-05 10:40 | 0.05968 | 0.071589 | 0.074265 | 0.59976
2025-09-05 10:45 | 0.059641 | 0.071472 | 0.074265 | 0.59976
2025-09-05 10:50 | 0.059564 | 0.07155 | 0.074149 | 0.79968
2025-09-05 10:55 | 0.05968 | 0.071744 | 0.074265 | 0.59976
2025-09-05 11:00 | 0.059486 | 0.071705 | 0.074265 | 0.59976
2025-09-05 11:05 | 0.059486 | 0.071783 | 0.074188 | 0.59976
2025-09-05 11:10 | 0.059525 | 0.071744 | 0.074149 | 0.79968
2025-09-05 11:15 | 0.059603 | 0.071666 | 0.074188 | 0.59976
2025-09-05 11:20 | 0.059641 | 0.071627 | 0.074265 | 0.59976
2025-09-05 11:25 | 0.059641 | 0.071783 | 0.074265 | 0.59976
2025-09-05 11:30 | 0.059719 | 0.071744 | 0.074149 | 0.79968
2025-09-05 11:35 | 0.059719 | 0.071783 | 0.074149 | 0.79968
2025-09-05 11:40 | 0.059603 | 0.071821 | 0.074265 | 0.59976
2025-09-05 11:45 | 0.059603 | 0.071821 | 0.074226 | 0.59976
2025-09-05 11:50 | 0.05968 | 0.071666 | 0.074265 | 0.59976
2025-09-05 11:55 | 0.059641 | 0.071705 | 0.074343 | 0.79968
2025-09-05 12:00 | 0.059564 | 0.071705 | 0.074304 | 0.79968
2025-09-05 12:05 | 0.059564 | 0.071589 | 0.074188 | 0.59976
2025-09-05 12:10 | 0.059603 | 0.071589 | 0.074149 | 0.59976
2025-09-05 12:15 | 0.059603 | 0.071395 | 0.074188 | 0.59976
2025-09-05 12:20 | 0.059564 | 0.071627 | 0.07411 | 0.59976
2025-09-05 12:25 | 0.059564 | 0.07155 | 0.074188 | 0.59976
2025-09-05 12:30 | 0.059486 | 0.071666 | 0.074188 | 0.59976
2025-09-05 12:35 | 0.059564 | 0.071627 | 0.074226 | 0.59976
2025-09-05 12:40 | 0.059525 | 0.071744 | 0.074265 | 0.39984
2025-09-05 12:45 | 0.059641 | 0.071821 | 0.074304 | 0.39984
2025-09-05 12:50 | 0.059641 | 0.071589 | 0.074149 | 0.59976
2025-09-05 12:55 | 0.05968 | 0.071705 | 0.074226 | 0.79968
2025-09-05 13:00 | 0.05968 | 0.07155 | 0.074149 | 0.79968
2025-09-05 13:05 | 0.059525 | 0.071511 | 0.074226 | 0.79968
2025-09-05 13:10 | 0.059525 | 0.071627 | 0.074265 | 0.59976
2025-09-05 13:15 | 0.059719 | 0.071705 | 0.074226 | 0.79968
2025-09-05 13:20 | 0.05968 | 0.071511 | 0.074149 | 0.59976
2025-09-05 13:25 | 0.059564 | 0.071783 | 0.07411 | 0.59976
2025-09-05 13:30 | 0.059641 | 0.071511 | 0.074304 | 0.59976
2025-09-05 13:35 | 0.059603 | 0.071472 | 0.074188 | 0.79968
2025-09-05 13:40 | 0.059603 | 0.071744 | 0.074188 | 0.79968
2025-09-05 13:45 | 0.059641 | 0.071589 | 0.074149 | 0.99961
2025-09-05 13:50 | 0.059641 | 0.071278 | 0.074226 | 0.79968
2025-09-05 13:55 | 0.059641 | 0.071666 | 0.074226 | 0.79968
2025-09-05 14:00 | 0.059564 | 0.071589 | 0.074226 | 0.79968
2025-09-05 14:05 | 0.059641 | 0.071589 | 0.074226 | 0.79968
2025-09-05 14:10 | 0.059564 | 0.07155 | 0.074188 | 0.59976
2025-09-05 14:15 | 0.059603 | 0.071783 | 0.074188 | 0.59976
2025-09-05 14:20 | 0.059641 | 0.071783 | 0.074226 | 0.79968
2025-09-05 14:25 | 0.059641 | 0.071395 | 0.074226 | 0.59976
2025-09-05 14:30 | 0.059603 | 0.071705 | 0.074188 | 0.79968
2025-09-05 14:35 | 0.05968 | 0.071666 | 0.074226 | 0.59976
2025-09-05 14:40 | 0.059564 | 0.071472 | 0.074188 | 0.59976
2025-09-05 14:45 | 0.059564 | 0.071705 | 0.074343 | 0.59976
2025-09-05 14:50 | 0.059525 | 0.071511 | 0.074265 | 0.59976
2025-09-05 14:55 | 0.059603 | 0.071472 | 0.074304 | 0.59976
2025-09-05 15:00 | 0.059486 | 0.071783 | 0.074188 | 0.59976
2025-09-05 15:05 | 0.059486 | 0.071744 | 0.074265 | 0.59976
2025-09-05 15:10 | 0.059564 | 0.071433 | 0.074265 | 0.59976
2025-09-05 15:15 | 0.059603 | 0.071744 | 0.074226 | 0.59976
2025-09-05 15:20 | 0.059564 | 0.07155 | 0.074188 | 0.59976
2025-09-05 15:25 | 0.059409 | 0.071666 | 0.074226 | 0.59976
2025-09-05 15:30 | 0.059447 | 0.071627 | 0.074304 | 0.79968
2025-09-05 15:35 | 0.059486 | 0.071705 | 0.074304 | 0.79968
2025-09-05 15:40 | 0.059564 | 0.071744 | 0.074188 | 0.79968
2025-09-05 15:45 | 0.059525 | 0.071433 | 0.074149 | 0.79968
2025-09-05 15:50 | 0.059564 | 0.071666 | 0.074149 | 0.79968
2025-09-05 15:55 | 0.059641 | 0.071627 | 0.074226 | 0.79968
2025-09-05 16:00 | 0.059486 | 0.071705 | 0.074226 | 0.79968
2025-09-05 16:05 | 0.059564 | 0.071705 | 0.074265 | 0.79968
2025-09-05 16:10 | 0.059447 | 0.071395 | 0.074188 | 0.59976
2025-09-05 16:15 | 0.059447 | 0.071666 | 0.074226 | 0.59976
2025-09-05 16:20 | 0.059486 | 0.071705 | 0.074343 | 0.79968
2025-09-05 16:25 | 0.059525 | 0.07155 | 0.074188 | 0.79968
2025-09-05 16:30 | 0.059292 | 0.071744 | 0.074304 | 0.59976
2025-09-05 16:35 | 0.059447 | 0.071472 | 0.074188 | 0.79968
2025-09-05 16:40 | 0.059447 | 0.071705 | 0.07411 | 0.79968
2025-09-05 16:45 | 0.059486 | 0.071744 | 0.074304 | 0.59976
2025-09-05 16:50 | 0.059525 | 0.071744 | 0.074149 | 0.79968
2025-09-05 16:55 | 0.059525 | 0.071395 | 0.074149 | 0.59976
2025-09-05 17:00 | 0.059525 | 0.071666 | 0.074265 | 0.59976
2025-09-05 17:05 | 0.059486 | 0.071627 | 0.074226 | 0.59976
2025-09-05 17:10 | 0.059486 | 0.071627 | 0.074226 | 0.59976
2025-09-05 17:15 | 0.059525 | 0.071705 | 0.074265 | 0.59976
2025-09-05 17:20 | 0.059409 | 0.071666 | 0.074265 | 0.59976
2025-09-05 17:25 | 0.059603 | 0.071666 | 0.074265 | 0.59976
2025-09-05 17:30 | 0.059486 | 0.07155 | 0.074188 | 0.59976
2025-09-05 17:35 | 0.059564 | 0.071472 | 0.074149 | 0.59976
2025-09-05 17:40 | 0.059603 | 0.071705 | 0.074188 | 0.59976
2025-09-05 17:45 | 0.059641 | 0.071433 | 0.074149 | 0.59976
2025-09-05 17:50 | 0.059564 | 0.07155 | 0.074071 | 0.39984
2025-09-05 17:55 | 0.059525 | 0.071511 | 0.074265 | 0.59976
2025-09-05 18:00 | 0.059564 | 0.071666 | 0.07411 | 0.59976
2025-09-05 18:05 | 0.059641 | 0.07155 | 0.07411 | 0.59976
2025-09-05 18:10 | 0.059564 | 0.071705 | 0.074304 | 0.59976
2025-09-05 18:15 | 0.059525 | 0.071589 | 0.074188 | 0.79968
2025-09-05 18:20 | 0.059525 | 0.071821 | 0.074188 | 0.79968
2025-09-05 18:25 | 0.059564 | 0.07155 | 0.074188 | 0.59976
2025-09-05 18:30 | 0.059603 | 0.071356 | 0.074071 | 0.59976
2025-09-05 18:35 | 0.059525 | 0.071744 | 0.074188 | 0.59976
2025-09-05 18:40 | 0.059525 | 0.071744 | 0.074071 | 0.59976
2025-09-05 18:45 | 0.059525 | 0.071705 | 0.07411 | 0.59976
2025-09-05 18:50 | 0.059603 | 0.071433 | 0.074149 | 0.59976
2025-09-05 18:55 | 0.059564 | 0.071705 | 0.07411 | 0.59976
2025-09-05 19:00 | 0.059603 | 0.071666 | 0.074071 | 0.79968
2025-09-05 19:05 | 0.059525 | 0.071627 | 0.074265 | 0.79968
2025-09-05 19:10 | 0.059564 | 0.071666 | 0.074149 | 0.79968
2025-09-05 19:15 | 0.059564 | 0.071627 | 0.07411 | 0.79968
2025-09-05 19:20 | 0.059486 | 0.071666 | 0.074265 | 0.59976
2025-09-05 19:25 | 0.059409 | 0.071666 | 0.074149 | 0.59976
2025-09-05 19:30 | 0.059525 | 0.07155 | 0.074226 | 0.59976
2025-09-05 19:35 | 0.059603 | 0.071666 | 0.074188 | 0.79968
2025-09-05 19:40 | 0.059641 | 0.071666 | 0.074188 | 0.79968
2025-09-05 19:45 | 0.059564 | 0.071705 | 0.074226 | 0.79968
2025-09-05 19:50 | 0.059603 | 0.071821 | 0.074226 | 0.79968
2025-09-05 19:55 | 0.059564 | 0.071744 | 0.074226 | 0.79968
2025-09-05 20:00 | 0.059525 | 0.071395 | 0.07411 | 0.59976
2025-09-05 20:05 | 0.059447 | 0.071395 | 0.074226 | 0.59976
2025-09-05 20:10 | 0.059564 | 0.071511 | 0.074149 | 0.59976
2025-09-05 20:15 | 0.059525 | 0.071627 | 0.074188 | 0.59976
2025-09-05 20:20 | 0.059525 | 0.071511 | 0.07411 | 0.59976
2025-09-05 20:25 | 0.059486 | 0.071744 | 0.074149 | 0.59976
2025-09-05 20:30 | 0.059447 | 0.071589 | 0.07411 | 0.59976
2025-09-05 20:35 | 0.059486 | 0.071395 | 0.074343 | 0.59976
2025-09-05 20:40 | 0.05937 | 0.071589 | 0.07411 | 0.59976
2025-09-05 20:45 | 0.059486 | 0.071589 | 0.074265 | 0.59976
2025-09-05 20:50 | 0.059525 | 0.071472 | 0.074343 | 0.59976
2025-09-05 20:55 | 0.059486 | 0.071666 | 0.074188 | 0.59976
2025-09-05 21:00 | 0.059564 | 0.071589 | 0.07411 | 0.59976
2025-09-05 21:05 | 0.059447 | 0.071589 | 0.074265 | 0.59976
2025-09-05 21:10 | 0.059331 | 0.071666 | 0.074304 | 0.59976
2025-09-05 21:15 | 0.059447 | 0.071511 | 0.074226 | 0.59976
2025-09-05 21:20 | 0.059525 | 0.071627 | 0.074226 | 0.79968
2025-09-05 21:25 | 0.05937 | 0.071472 | 0.074188 | 0.59976
2025-09-05 21:30 | 0.059564 | 0.071627 | 0.074265 | 0.59976
2025-09-05 21:35 | 0.059447 | 0.071356 | 0.074188 | 0.79968
2025-09-05 21:40 | 0.059486 | 0.071433 | 0.074188 | 0.59976
2025-09-05 21:45 | 0.05937 | 0.07155 | 0.074188 | 0.79968
2025-09-05 21:50 | 0.059525 | 0.071395 | 0.074188 | 0.59976
2025-09-05 21:55 | 0.059409 | 0.071627 | 0.074226 | 0.79968
2025-09-05 22:00 | 0.059447 | 0.071627 | 0.074226 | 0.99961
2025-09-05 22:05 | 0.059525 | 0.071821 | 0.074265 | 0.79968
2025-09-05 22:10 | 0.059564 | 0.071433 | 0.074188 | 0.59976
2025-09-05 22:15 | 0.059447 | 0.071666 | 0.074265 | 0.59976
2025-09-05 22:20 | 0.059525 | 0.071666 | 0.074226 | 0.79968
2025-09-05 22:25 | 0.059525 | 0.07186 | 0.074381 | 0.59976
2025-09-05 22:30 | 0.059447 | 0.071744 | 0.074188 | 0.59976
2025-09-05 22:35 | 0.059409 | 0.07155 | 0.074226 | 0.79968
2025-09-05 22:40 | 0.059525 | 0.071821 | 0.074188 | 0.79968
2025-09-05 22:45 | 0.059564 | 0.071744 | 0.074226 | 0.59976
2025-09-05 22:50 | 0.059486 | 0.071627 | 0.07411 | 0.59976
2025-09-05 22:55 | 0.059525 | 0.071627 | 0.074149 | 0.59976
2025-09-05 23:00 | 0.059525 | 0.071356 | 0.07411 | 0.59976
2025-09-05 23:05 | 0.059525 | 0.071511 | 0.07411 | 0.59976
2025-09-05 23:10 | 0.059447 | 0.071356 | 0.07411 | 0.59976
2025-09-05 23:15 | 0.059486 | 0.071433 | 0.074149 | 0.59976
2025-09-05 23:20 | 0.059447 | 0.071627 | 0.074149 | 0.39984
2025-09-05 23:25 | 0.059447 | 0.071472 | 0.074304 | 0.59976
2025-09-05 23:30 | 0.059564 | 0.071589 | 0.074188 | 0.59976
2025-09-05 23:35 | 0.059486 | 0.071395 | 0.074149 | 0.79968
2025-09-05 23:40 | 0.059447 | 0.071472 | 0.074226 | 0.79968
2025-09-05 23:45 | 0.05937 | 0.071589 | 0.074226 | 0.59976
2025-09-05 23:50 | 0.059603 | 0.07155 | 0.074149 | 0.59976
2025-09-05 23:55 | 0.059486 | 0.071705 | 0.07411 | 0.59976
2025-09-06 | 0.059564 | 0.071821 | 0.074265 | 0.79968
2025-09-06 00:05 | 0.059486 | 0.071744 | 0.07411 | 0.59976
2025-09-06 00:10 | 0.059525 | 0.071821 | 0.074188 | 0.79968
2025-09-06 00:15 | 0.059641 | 0.071511 | 0.074188 | 0.59976
2025-09-06 00:20 | 0.059603 | 0.071783 | 0.074188 | 0.59976
2025-09-06 00:25 | 0.059564 | 0.071705 | 0.074226 | 0.39984
2025-09-06 00:30 | 0.059641 | 0.071666 | 0.074188 | 0.39984
2025-09-06 00:35 | 0.059564 | 0.071821 | 0.074188 | 0.59976
2025-09-06 00:40 | 0.059525 | 0.071899 | 0.07411 | 0.59976
2025-09-06 00:45 | 0.059603 | 0.071627 | 0.07411 | 0.59976
2025-09-06 00:50 | 0.059564 | 0.071627 | 0.074226 | 0.39984
2025-09-06 00:55 | 0.059603 | 0.071821 | 0.07411 | 0.39984
2025-09-06 01:00 | 0.059564 | 0.071589 | 0.074188 | 0.39984
2025-09-06 01:05 | 0.059603 | 0.071783 | 0.074188 | 0.39984
2025-09-06 01:10 | 0.059564 | 0.071783 | 0.074304 | 0.39984
2025-09-06 01:15 | 0.059564 | 0.071705 | 0.07411 | 0.39984
2025-09-06 01:20 | 0.059641 | 0.071783 | 0.074226 | 0.59976
2025-09-06 01:25 | 0.059486 | 0.071821 | 0.074149 | 0.59976
2025-09-06 01:30 | 0.059564 | 0.071666 | 0.07411 | 0.59976
2025-09-06 01:35 | 0.059603 | 0.071666 | 0.074226 | 0.39984
2025-09-06 01:40 | 0.059525 | 0.071666 | 0.074071 | 0.39984
2025-09-06 01:45 | 0.059603 | 0.07155 | 0.074071 | 0.39984
2025-09-06 01:50 | 0.059525 | 0.071627 | 0.074188 | 0.59976
2025-09-06 01:55 | 0.059564 | 0.071666 | 0.074149 | 0.39984
2025-09-06 02:00 | 0.059641 | 0.07155 | 0.074149 | 0.39984
2025-09-06 02:05 | 0.05968 | 0.071744 | 0.074226 | 0.39984
2025-09-06 02:10 | 0.059603 | 0.07155 | 0.074149 | 0.39984
2025-09-06 02:15 | 0.059447 | 0.071744 | 0.074265 | 0.39984
2025-09-06 02:20 | 0.059603 | 0.071666 | 0.074188 | 0.59976
2025-09-06 02:25 | 0.059409 | 0.071705 | 0.074188 | 0.39984
2025-09-06 02:30 | 0.059603 | 0.071666 | 0.074149 | 0.39984
2025-09-06 02:35 | 0.059564 | 0.07155 | 0.074188 | 0.59976
2025-09-06 02:40 | 0.059486 | 0.071705 | 0.074188 | 0.59976
2025-09-06 02:45 | 0.059486 | 0.071783 | 0.074071 | 0.39984
2025-09-06 02:50 | 0.059641 | 0.07155 | 0.074188 | 0.59976
2025-09-06 02:55 | 0.059719 | 0.071783 | 0.074032 | 0.59976
2025-09-06 03:00 | 0.059603 | 0.07155 | 0.074149 | 0.59976
2025-09-06 03:05 | 0.059564 | 0.071744 | 0.074188 | 0.59976
2025-09-06 03:10 | 0.059486 | 0.071705 | 0.074149 | 0.59976
2025-09-06 03:15 | 0.059525 | 0.071627 | 0.07411 | 0.79968
2025-09-06 03:20 | 0.059447 | 0.07186 | 0.074226 | 0.59976
2025-09-06 03:25 | 0.059564 | 0.071783 | 0.074188 | 0.79968
2025-09-06 03:30 | 0.059564 | 0.07186 | 0.074149 | 0.79968
2025-09-06 03:35 | 0.059486 | 0.071744 | 0.074226 | 0.79968
2025-09-06 03:40 | 0.059447 | 0.071705 | 0.07411 | 0.79968
2025-09-06 03:45 | 0.059525 | 0.071666 | 0.074188 | 0.59976
2025-09-06 03:50 | 0.059486 | 0.071433 | 0.074226 | 0.59976
2025-09-06 03:55 | 0.059447 | 0.071433 | 0.074226 | 0.59976
2025-09-06 04:00 | 0.059564 | 0.071627 | 0.074188 | 0.79968
2025-09-06 04:05 | 0.059564 | 0.071666 | 0.074265 | 0.79968
2025-09-06 04:10 | 0.059564 | 0.07155 | 0.074188 | 0.59976
2025-09-06 04:15 | 0.059409 | 0.071821 | 0.074149 | 0.79968
2025-09-06 04:20 | 0.059525 | 0.071705 | 0.07411 | 0.59976
2025-09-06 04:25 | 0.059525 | 0.071783 | 0.074188 | 0.59976
2025-09-06 04:30 | 0.059641 | 0.071705 | 0.074149 | 0.79968
2025-09-06 04:35 | 0.059409 | 0.071938 | 0.074149 | 0.79968
2025-09-06 04:40 | 0.059525 | 0.071783 | 0.07411 | 0.59976
2025-09-06 04:45 | 0.059564 | 0.071705 | 0.074226 | 0.59976
2025-09-06 04:50 | 0.059486 | 0.071705 | 0.07411 | 0.59976
2025-09-06 04:55 | 0.059603 | 0.071783 | 0.074188 | 0.59976
2025-09-06 05:00 | 0.059486 | 0.071472 | 0.074188 | 0.59976
2025-09-06 05:05 | 0.059603 | 0.071472 | 0.07411 | 0.59976
2025-09-06 05:10 | 0.059486 | 0.071627 | 0.074188 | 0.59976
2025-09-06 05:15 | 0.059447 | 0.071821 | 0.074188 | 0.59976
2025-09-06 05:20 | 0.059525 | 0.071783 | 0.074226 | 0.59976
2025-09-06 05:25 | 0.059603 | 0.071627 | 0.074265 | 0.59976
2025-09-06 05:30 | 0.059525 | 0.071783 | 0.074226 | 0.39984
2025-09-06 05:35 | 0.059486 | 0.071395 | 0.074265 | 0.59976
2025-09-06 05:40 | 0.059447 | 0.07186 | 0.074226 | 0.59976
2025-09-06 05:45 | 0.059486 | 0.071899 | 0.074149 | 0.59976
2025-09-06 05:50 | 0.059486 | 0.07155 | 0.074226 | 0.59976
2025-09-06 05:55 | 0.059486 | 0.071783 | 0.074188 | 0.39984
2025-09-06 06:00 | 0.059603 | 0.071977 | 0.074265 | 0.59976
2025-09-06 06:05 | 0.059486 | 0.071821 | 0.074265 | 0.59976
2025-09-06 06:10 | 0.059486 | 0.071783 | 0.074265 | 0.59976
2025-09-06 06:15 | 0.059447 | 0.071899 | 0.074149 | 0.59976
2025-09-06 06:20 | 0.059486 | 0.071899 | 0.074149 | 0.79968
2025-09-06 06:25 | 0.059603 | 0.071899 | 0.074226 | 0.79968
2025-09-06 06:30 | 0.059409 | 0.071627 | 0.074188 | 0.59976
2025-09-06 06:35 | 0.059486 | 0.071511 | 0.074149 | 0.59976
2025-09-06 06:40 | 0.05937 | 0.071627 | 0.074265 | 0.79968
2025-09-06 06:45 | 0.059447 | 0.07186 | 0.074265 | 0.59976
2025-09-06 06:50 | 0.059331 | 0.071705 | 0.074226 | 0.39984
2025-09-06 06:55 | 0.059409 | 0.071783 | 0.074149 | 0.59976
2025-09-06 07:00 | 0.05937 | 0.071627 | 0.074188 | 0.59976
2025-09-06 07:05 | 0.059564 | 0.071821 | 0.074071 | 0.59976
2025-09-06 07:10 | 0.059486 | 0.071938 | 0.074188 | 0.59976
2025-09-06 07:15 | 0.059447 | 0.071744 | 0.07411 | 0.79968
2025-09-06 07:20 | 0.059447 | 0.071821 | 0.074149 | 0.59976
2025-09-06 07:25 | 0.059525 | 0.071666 | 0.074149 | 0.79968
2025-09-06 07:30 | 0.059525 | 0.071433 | 0.074071 | 0.59976
2025-09-06 07:35 | 0.059447 | 0.071821 | 0.074265 | 0.59976
2025-09-06 07:40 | 0.059564 | 0.071783 | 0.074071 | 0.79968
2025-09-06 07:45 | 0.059486 | 0.071783 | 0.07411 | 0.79968
2025-09-06 07:50 | 0.059331 | 0.071821 | 0.074149 | 0.79968
2025-09-06 07:55 | 0.059447 | 0.071589 | 0.074226 | 0.59976
2025-09-06 08:00 | 0.059447 | 0.071783 | 0.074188 | 0.59976
2025-09-06 08:05 | 0.059409 | 0.071744 | 0.074071 | 0.59976
2025-09-06 08:10 | 0.059447 | 0.07186 | 0.07411 | 0.59976
2025-09-06 08:15 | 0.059486 | 0.071977 | 0.074265 | 0.39984
2025-09-06 08:20 | 0.059447 | 0.071938 | 0.074149 | 0.59976
2025-09-06 08:25 | 0.05937 | 0.071627 | 0.074149 | 0.39984
2025-09-06 08:30 | 0.059525 | 0.071899 | 0.07411 | 0.59976
2025-09-06 08:35 | 0.059447 | 0.071705 | 0.074188 | 0.59976
2025-09-06 08:40 | 0.059564 | 0.071821 | 0.074149 | 0.59976
2025-09-06 08:45 | 0.059409 | 0.07186 | 0.07411 | 0.59976
2025-09-06 08:50 | 0.059525 | 0.071783 | 0.07411 | 0.59976
2025-09-06 08:55 | 0.059564 | 0.071821 | 0.074149 | 0.39984
2025-09-06 09:00 | 0.059486 | 0.071472 | 0.074071 | 0.59976
2025-09-06 09:05 | 0.059409 | 0.071821 | 0.07411 | 0.59976
2025-09-06 09:10 | 0.059525 | 0.071899 | 0.074071 | 0.59976
2025-09-06 09:15 | 0.059409 | 0.071899 | 0.074149 | 0.79968
2025-09-06 09:20 | 0.059486 | 0.071705 | 0.074149 | 0.59976
2025-09-06 09:25 | 0.059486 | 0.07155 | 0.074149 | 0.79968
2025-09-06 09:30 | 0.059447 | 0.071627 | 0.074226 | 0.79968
2025-09-06 09:35 | 0.059486 | 0.071705 | 0.074226 | 0.79968
2025-09-06 09:40 | 0.059525 | 0.071899 | 0.074265 | 0.59976
2025-09-06 09:45 | 0.059409 | 0.071627 | 0.074149 | 0.59976
2025-09-06 09:50 | 0.059447 | 0.072093 | 0.074188 | 0.59976
2025-09-06 09:55 | 0.059292 | 0.07155 | 0.074149 | 0.59976
2025-09-06 10:00 | 0.059447 | 0.07186 | 0.074188 | 0.59976
2025-09-06 10:05 | 0.05937 | 0.071744 | 0.074265 | 0.59976
2025-09-06 10:10 | 0.059447 | 0.071899 | 0.074226 | 0.59976
2025-09-06 10:15 | 0.059409 | 0.071744 | 0.074226 | 0.59976
2025-09-06 10:20 | 0.05937 | 0.071938 | 0.074071 | 0.59976
2025-09-06 10:25 | 0.059447 | 0.071938 | 0.074226 | 0.59976
2025-09-06 10:30 | 0.059253 | 0.071744 | 0.074226 | 0.79968
2025-09-06 10:35 | 0.059331 | 0.071744 | 0.074149 | 0.59976
2025-09-06 10:40 | 0.05937 | 0.071744 | 0.074149 | 0.59976
2025-09-06 10:45 | 0.059447 | 0.071744 | 0.074226 | 0.59976
2025-09-06 10:50 | 0.05937 | 0.071705 | 0.074226 | 0.39984
2025-09-06 10:55 | 0.05937 | 0.071899 | 0.07411 | 0.59976
2025-09-06 11:00 | 0.059447 | 0.07186 | 0.074188 | 0.39984
2025-09-06 11:05 | 0.05937 | 0.071821 | 0.074188 | 0.59976
2025-09-06 11:10 | 0.059447 | 0.07186 | 0.074188 | 0.59976
2025-09-06 11:15 | 0.059564 | 0.07186 | 0.074226 | 0.59976
2025-09-06 11:20 | 0.059447 | 0.071783 | 0.074226 | 0.39984
2025-09-06 11:25 | 0.059525 | 0.07155 | 0.074188 | 0.39984
2025-09-06 11:30 | 0.059525 | 0.071783 | 0.074188 | 0.39984
2025-09-06 11:35 | 0.059486 | 0.071666 | 0.074226 | 0.59976
2025-09-06 11:40 | 0.059486 | 0.071472 | 0.074188 | 0.39984
2025-09-06 11:45 | 0.05937 | 0.071821 | 0.074188 | 0.39984
2025-09-06 11:50 | 0.059409 | 0.071821 | 0.074149 | 0.39984
2025-09-06 11:55 | 0.059447 | 0.071744 | 0.074188 | 0.39984
2025-09-06 12:00 | 0.059409 | 0.071783 | 0.074149 | 0.39984
2025-09-06 12:05 | 0.059447 | 0.071821 | 0.074304 | 0.39984
2025-09-06 12:10 | 0.059292 | 0.071783 | 0.07411 | 0.59976
2025-09-06 12:15 | 0.059409 | 0.071705 | 0.074265 | 0.39984
2025-09-06 12:20 | 0.05937 | 0.07186 | 0.074071 | 0.59976
2025-09-06 12:25 | 0.059409 | 0.071705 | 0.074071 | 0.39984
2025-09-06 12:30 | 0.059409 | 0.072015 | 0.074149 | 0.19992
2025-09-06 12:35 | 0.059292 | 0.071627 | 0.074071 | 0.39984
2025-09-06 12:40 | 0.059331 | 0.071589 | 0.074032 | 0.59976
2025-09-06 12:45 | 0.059409 | 0.071705 | 0.074032 | 0.59976
2025-09-06 12:50 | 0.059486 | 0.071744 | 0.07411 | 0.39984
2025-09-06 12:55 | 0.059253 | 0.071589 | 0.07411 | 0.39984
2025-09-06 13:00 | 0.059409 | 0.071821 | 0.074071 | 0.39984
2025-09-06 13:05 | 0.059409 | 0.07186 | 0.074149 | 0.39984
2025-09-06 13:10 | 0.059331 | 0.071666 | 0.074188 | 0.39984
2025-09-06 13:15 | 0.059292 | 0.07186 | 0.07411 | 0.39984
2025-09-06 13:20 | 0.059409 | 0.071899 | 0.074032 | 0.39984
2025-09-06 13:25 | 0.059447 | 0.071783 | 0.074071 | 0.39984
2025-09-06 13:30 | 0.059331 | 0.071744 | 0.074071 | 0.39984
2025-09-06 13:35 | 0.059525 | 0.071821 | 0.073955 | 0.39984
2025-09-06 13:40 | 0.059409 | 0.071705 | 0.074149 | 0.39984
2025-09-06 13:45 | 0.059409 | 0.071821 | 0.074032 | 0.59976
2025-09-06 13:50 | 0.059409 | 0.071821 | 0.073994 | 0.39984
2025-09-06 13:55 | 0.05937 | 0.071899 | 0.074071 | 0.39984
2025-09-06 14:00 | 0.059331 | 0.071589 | 0.074149 | 0.59976
2025-09-06 14:05 | 0.059409 | 0.071744 | 0.074071 | 0.59976
2025-09-06 14:10 | 0.05937 | 0.071705 | 0.074071 | 0.59976
2025-09-06 14:15 | 0.059331 | 0.071783 | 0.074071 | 0.59976
2025-09-06 14:20 | 0.059564 | 0.072015 | 0.074032 | 0.59976
2025-09-06 14:25 | 0.059409 | 0.07186 | 0.074149 | 0.39984
2025-09-06 14:30 | 0.059525 | 0.071666 | 0.07411 | 0.39984
2025-09-06 14:35 | 0.059331 | 0.071783 | 0.074071 | 0.39984
2025-09-06 14:40 | 0.059331 | 0.071977 | 0.074071 | 0.39984
2025-09-06 14:45 | 0.059331 | 0.071705 | 0.074032 | 0.39984
2025-09-06 14:50 | 0.059486 | 0.071977 | 0.074071 | 0.39984
2025-09-06 14:55 | 0.05937 | 0.071977 | 0.074149 | 0.59976
2025-09-06 15:00 | 0.05937 | 0.071744 | 0.07411 | 0.39984
2025-09-06 15:05 | 0.059331 | 0.071705 | 0.073955 | 0.39984
2025-09-06 15:10 | 0.059215 | 0.071627 | 0.074071 | 0.39984
2025-09-06 15:15 | 0.059409 | 0.071899 | 0.073994 | 0.39984
2025-09-06 15:20 | 0.059409 | 0.072015 | 0.07411 | 0.39984
2025-09-06 15:25 | 0.059292 | 0.071666 | 0.074032 | 0.59976
2025-09-06 15:30 | 0.05937 | 0.071705 | 0.073955 | 0.59976
2025-09-06 15:35 | 0.059253 | 0.071744 | 0.074032 | 0.59976
2025-09-06 15:40 | 0.059447 | 0.071705 | 0.074071 | 0.59976
2025-09-06 15:45 | 0.059409 | 0.071938 | 0.073994 | 0.59976
2025-09-06 15:50 | 0.059409 | 0.07186 | 0.074032 | 0.59976
2025-09-06 15:55 | 0.059447 | 0.071783 | 0.07411 | 0.59976
2025-09-06 16:00 | 0.059564 | 0.071977 | 0.073994 | 0.39984
2025-09-06 16:05 | 0.059409 | 0.071938 | 0.074071 | 0.39984
2025-09-06 16:10 | 0.059409 | 0.071899 | 0.07411 | 0.59976
2025-09-06 16:15 | 0.059292 | 0.071783 | 0.074032 | 0.59976
2025-09-06 16:20 | 0.05937 | 0.071821 | 0.07411 | 0.59976
2025-09-06 16:25 | 0.05937 | 0.071899 | 0.074071 | 0.59976
2025-09-06 16:30 | 0.05937 | 0.071666 | 0.07411 | 0.59976
2025-09-06 16:35 | 0.059447 | 0.071783 | 0.073994 | 0.79968
2025-09-06 16:40 | 0.059331 | 0.072015 | 0.07411 | 0.79968
2025-09-06 16:45 | 0.059331 | 0.071821 | 0.074226 | 0.79968
2025-09-06 16:50 | 0.05937 | 0.071821 | 0.074032 | 0.79968
2025-09-06 16:55 | 0.059331 | 0.071744 | 0.074071 | 0.79968
2025-09-06 17:00 | 0.059331 | 0.071977 | 0.074071 | 0.59976
2025-09-06 17:05 | 0.059292 | 0.072015 | 0.074071 | 0.59976
2025-09-06 17:10 | 0.059331 | 0.071821 | 0.07411 | 0.79968
2025-09-06 17:15 | 0.05937 | 0.072015 | 0.073955 | 0.59976
2025-09-06 17:20 | 0.059409 | 0.071744 | 0.074149 | 0.59976
2025-09-06 17:25 | 0.059292 | 0.071705 | 0.074071 | 0.59976
2025-09-06 17:30 | 0.059253 | 0.071627 | 0.074032 | 0.59976
2025-09-06 17:35 | 0.059292 | 0.072054 | 0.07411 | 0.79968
2025-09-06 17:40 | 0.059292 | 0.071821 | 0.074149 | 0.79968
2025-09-06 17:45 | 0.059409 | 0.071783 | 0.07411 | 0.79968
2025-09-06 17:50 | 0.059331 | 0.071705 | 0.074071 | 0.79968
2025-09-06 17:55 | 0.059409 | 0.07186 | 0.073994 | 0.79968
2025-09-06 18:00 | 0.059176 | 0.071899 | 0.074188 | 0.79968
2025-09-06 18:05 | 0.059331 | 0.071783 | 0.074188 | 0.59976
2025-09-06 18:10 | 0.059409 | 0.071899 | 0.074149 | 0.79968
2025-09-06 18:15 | 0.059292 | 0.071744 | 0.07411 | 0.79968
2025-09-06 18:20 | 0.059331 | 0.071783 | 0.074032 | 0.99961
2025-09-06 18:25 | 0.05937 | 0.071938 | 0.074032 | 0.79968
2025-09-06 18:30 | 0.059331 | 0.071666 | 0.074071 | 0.79968
2025-09-06 18:35 | 0.059409 | 0.071705 | 0.074071 | 0.59976
2025-09-06 18:40 | 0.05937 | 0.072015 | 0.074071 | 0.59976
2025-09-06 18:45 | 0.059292 | 0.07186 | 0.07411 | 0.79968
2025-09-06 18:50 | 0.05937 | 0.071589 | 0.074188 | 0.79968
2025-09-06 18:55 | 0.05937 | 0.071705 | 0.074265 | 0.79968
2025-09-06 19:00 | 0.059409 | 0.071705 | 0.074071 | 0.59976
2025-09-06 19:05 | 0.059331 | 0.072015 | 0.074032 | 0.59976
2025-09-06 19:10 | 0.05937 | 0.072054 | 0.07411 | 0.59976
2025-09-06 19:15 | 0.059409 | 0.07186 | 0.074071 | 0.59976
2025-09-06 19:20 | 0.059409 | 0.071899 | 0.074188 | 0.59976
2025-09-06 19:25 | 0.059409 | 0.07186 | 0.07411 | 0.59976
2025-09-06 19:30 | 0.059409 | 0.071899 | 0.07411 | 0.59976
2025-09-06 19:35 | 0.059331 | 0.071821 | 0.074188 | 0.79968
2025-09-06 19:40 | 0.059215 | 0.072015 | 0.07411 | 0.79968
2025-09-06 19:45 | 0.059331 | 0.07186 | 0.074188 | 0.59976
2025-09-06 19:50 | 0.059331 | 0.072054 | 0.07411 | 0.59976
2025-09-06 19:55 | 0.059409 | 0.072132 | 0.074149 | 0.59976
2025-09-06 20:00 | 0.059253 | 0.071938 | 0.07411 | 0.59976
2025-09-06 20:05 | 0.059447 | 0.071666 | 0.073955 | 0.59976
2025-09-06 20:10 | 0.059215 | 0.071821 | 0.074149 | 0.59976
2025-09-06 20:15 | 0.059331 | 0.072015 | 0.073955 | 0.59976
2025-09-06 20:20 | 0.059409 | 0.072054 | 0.074071 | 0.39984
2025-09-06 20:25 | 0.059331 | 0.071938 | 0.074071 | 0.39984
2025-09-06 20:30 | 0.059292 | 0.071783 | 0.074188 | 0.79968
2025-09-06 20:35 | 0.059409 | 0.071705 | 0.074032 | 0.59976
2025-09-06 20:40 | 0.059292 | 0.071783 | 0.074071 | 0.59976
2025-09-06 20:45 | 0.059331 | 0.071977 | 0.074226 | 0.39984
2025-09-06 20:50 | 0.059447 | 0.072093 | 0.07411 | 0.59976
2025-09-06 20:55 | 0.059253 | 0.071899 | 0.07411 | 0.59976
2025-09-06 21:00 | 0.059215 | 0.071938 | 0.07411 | 0.59976
2025-09-06 21:05 | 0.059215 | 0.071938 | 0.074071 | 0.59976
2025-09-06 21:10 | 0.059331 | 0.071744 | 0.07411 | 0.59976
2025-09-06 21:15 | 0.059215 | 0.071938 | 0.074149 | 0.59976
2025-09-06 21:20 | 0.059292 | 0.07186 | 0.074071 | 0.39984
2025-09-06 21:25 | 0.05937 | 0.071938 | 0.074071 | 0.39984
2025-09-06 21:30 | 0.059331 | 0.07186 | 0.074071 | 0.19992
2025-09-06 21:35 | 0.059409 | 0.07217 | 0.074188 | 0.19992
2025-09-06 21:40 | 0.05937 | 0.071783 | 0.074188 | 0.39984
2025-09-06 21:45 | 0.05937 | 0.07186 | 0.074226 | 0.59976
2025-09-06 21:50 | 0.05937 | 0.07186 | 0.074071 | 0.59976
2025-09-06 21:55 | 0.059292 | 0.072054 | 0.074032 | 0.59976
2025-09-06 22:00 | 0.059331 | 0.07186 | 0.074226 | 0.39984
2025-09-06 22:05 | 0.059447 | 0.071744 | 0.074149 | 0.59976
2025-09-06 22:10 | 0.05937 | 0.07186 | 0.074188 | 0.79968
2025-09-06 22:15 | 0.059331 | 0.07186 | 0.074149 | 0.59976
2025-09-06 22:20 | 0.059292 | 0.072015 | 0.074265 | 0.79968
2025-09-06 22:25 | 0.059447 | 0.072132 | 0.074149 | 0.79968
2025-09-06 22:30 | 0.059447 | 0.071938 | 0.074071 | 0.79968
2025-09-06 22:35 | 0.05937 | 0.071783 | 0.07411 | 0.59976
2025-09-06 22:40 | 0.059409 | 0.071938 | 0.074226 | 0.59976
2025-09-06 22:45 | 0.059409 | 0.071938 | 0.074265 | 0.79968
2025-09-06 22:50 | 0.059253 | 0.071977 | 0.074032 | 0.59976
2025-09-06 22:55 | 0.059331 | 0.071938 | 0.074226 | 0.59976
2025-09-06 23:00 | 0.059331 | 0.07186 | 0.074149 | 0.59976
2025-09-06 23:05 | 0.059292 | 0.072093 | 0.07411 | 0.59976
2025-09-06 23:10 | 0.059253 | 0.071821 | 0.074149 | 0.79968
2025-09-06 23:15 | 0.059447 | 0.072093 | 0.074071 | 0.79968
2025-09-06 23:20 | 0.059486 | 0.072054 | 0.074265 | 0.59976
2025-09-06 23:25 | 0.059486 | 0.071938 | 0.074071 | 0.59976
2025-09-06 23:30 | 0.059292 | 0.071666 | 0.074071 | 0.39984
2025-09-06 23:35 | 0.059331 | 0.071977 | 0.07411 | 0.59976
2025-09-06 23:40 | 0.059176 | 0.071977 | 0.074188 | 0.59976
2025-09-06 23:45 | 0.059409 | 0.071977 | 0.07411 | 0.39984
2025-09-06 23:50 | 0.059292 | 0.072015 | 0.074226 | 0.59976
2025-09-06 23:55 | 0.059292 | 0.071899 | 0.074149 | 0.59976
2025-09-07 | 0.05937 | 0.071666 | 0.074071 | 0.59976
2025-09-07 00:05 | 0.059292 | 0.072015 | 0.074071 | 0.59976
2025-09-07 00:10 | 0.05937 | 0.071705 | 0.074188 | 0.59976
2025-09-07 00:15 | 0.059292 | 0.072093 | 0.07411 | 0.59976
2025-09-07 00:20 | 0.059176 | 0.072054 | 0.074071 | 0.59976
2025-09-07 00:25 | 0.059292 | 0.071938 | 0.07411 | 0.59976
2025-09-07 00:30 | 0.05937 | 0.072054 | 0.074071 | 0.79968
2025-09-07 00:35 | 0.059292 | 0.07186 | 0.074032 | 0.39984
2025-09-07 00:40 | 0.059292 | 0.071977 | 0.07411 | 0.59976
2025-09-07 00:45 | 0.059292 | 0.071977 | 0.074071 | 0.59976
2025-09-07 00:50 | 0.059253 | 0.072093 | 0.07411 | 0.59976
2025-09-07 00:55 | 0.059292 | 0.07186 | 0.074071 | 0.59976
2025-09-07 01:00 | 0.059331 | 0.07186 | 0.074188 | 0.79968
2025-09-07 01:05 | 0.059292 | 0.071783 | 0.074071 | 0.59976
2025-09-07 01:10 | 0.059253 | 0.071899 | 0.074032 | 0.59976
2025-09-07 01:15 | 0.059331 | 0.071938 | 0.07411 | 0.59976
2025-09-07 01:20 | 0.05937 | 0.071783 | 0.074032 | 0.59976
2025-09-07 01:25 | 0.05937 | 0.072093 | 0.074071 | 0.79968
2025-09-07 01:30 | 0.05937 | 0.072054 | 0.074071 | 0.59976
2025-09-07 01:35 | 0.05937 | 0.072015 | 0.074149 | 0.59976
2025-09-07 01:40 | 0.059409 | 0.071938 | 0.074149 | 0.59976
2025-09-07 01:45 | 0.059331 | 0.071977 | 0.074149 | 0.59976
2025-09-07 01:50 | 0.05937 | 0.071783 | 0.07411 | 0.79968
2025-09-07 01:55 | 0.05937 | 0.071821 | 0.07411 | 0.59976
2025-09-07 02:00 | 0.059409 | 0.071977 | 0.07411 | 0.79968
2025-09-07 02:05 | 0.059331 | 0.072015 | 0.074304 | 0.79968
2025-09-07 02:10 | 0.059409 | 0.07186 | 0.074071 | 0.79968
2025-09-07 02:15 | 0.059292 | 0.071899 | 0.074149 | 0.79968
2025-09-07 02:20 | 0.059253 | 0.072132 | 0.074188 | 0.59976
2025-09-07 02:25 | 0.059137 | 0.071821 | 0.074265 | 0.79968
2025-09-07 02:30 | 0.059331 | 0.071977 | 0.074149 | 0.59976
2025-09-07 02:35 | 0.059447 | 0.072093 | 0.074188 | 0.79968
2025-09-07 02:40 | 0.059292 | 0.072015 | 0.07411 | 0.79968
2025-09-07 02:45 | 0.059292 | 0.072015 | 0.07411 | 0.59976
2025-09-07 02:50 | 0.059331 | 0.071821 | 0.074226 | 0.59976
2025-09-07 02:55 | 0.059292 | 0.071821 | 0.074149 | 0.79968
2025-09-07 03:00 | 0.05937 | 0.071938 | 0.07411 | 0.79968
2025-09-07 03:05 | 0.059215 | 0.071977 | 0.074071 | 0.79968
2025-09-07 03:10 | 0.059409 | 0.071744 | 0.074149 | 0.79968
2025-09-07 03:15 | 0.059292 | 0.072015 | 0.074149 | 0.79968
2025-09-07 03:20 | 0.059292 | 0.071783 | 0.074188 | 0.79968
2025-09-07 03:25 | 0.059292 | 0.071589 | 0.073955 | 0.79968
2025-09-07 03:30 | 0.05937 | 0.071821 | 0.074149 | 0.79968
2025-09-07 03:35 | 0.059253 | 0.072054 | 0.07411 | 0.79968
2025-09-07 03:40 | 0.059253 | 0.072132 | 0.074149 | 0.79968
2025-09-07 03:45 | 0.059331 | 0.07217 | 0.07411 | 0.79968
2025-09-07 03:50 | 0.059331 | 0.071821 | 0.074032 | 0.79968
2025-09-07 03:55 | 0.059292 | 0.072015 | 0.074188 | 0.79968
2025-09-07 04:00 | 0.05937 | 0.071821 | 0.07411 | 0.99961
2025-09-07 04:05 | 0.059447 | 0.07217 | 0.074188 | 0.79968
2025-09-07 04:10 | 0.059409 | 0.071977 | 0.074188 | 0.59976
2025-09-07 04:15 | 0.059409 | 0.071783 | 0.074188 | 0.59976
2025-09-07 04:20 | 0.059292 | 0.072132 | 0.074188 | 0.79968
2025-09-07 04:25 | 0.059447 | 0.072132 | 0.074265 | 0.79968
2025-09-07 04:30 | 0.059215 | 0.07186 | 0.074188 | 0.79968
2025-09-07 04:35 | 0.059331 | 0.071783 | 0.074149 | 0.99961
2025-09-07 04:40 | 0.059176 | 0.072015 | 0.074188 | 0.59976
2025-09-07 04:45 | 0.059331 | 0.072054 | 0.07411 | 0.79968
2025-09-07 04:50 | 0.059176 | 0.072132 | 0.074149 | 0.79968
2025-09-07 04:55 | 0.05937 | 0.071977 | 0.073994 | 0.79968
2025-09-07 05:00 | 0.059253 | 0.07217 | 0.074149 | 0.79968
2025-09-07 05:05 | 0.059292 | 0.071977 | 0.07411 | 0.59976
2025-09-07 05:10 | 0.059215 | 0.07217 | 0.074149 | 0.79968
2025-09-07 05:15 | 0.059253 | 0.071938 | 0.07411 | 0.79968
2025-09-07 05:20 | 0.05937 | 0.071744 | 0.074188 | 0.79968
2025-09-07 05:25 | 0.059292 | 0.072015 | 0.074149 | 0.79968
2025-09-07 05:30 | 0.059292 | 0.072054 | 0.074304 | 0.79968
2025-09-07 05:35 | 0.05937 | 0.071938 | 0.074226 | 0.79968
2025-09-07 05:40 | 0.059409 | 0.071783 | 0.07411 | 0.79968
2025-09-07 05:45 | 0.05937 | 0.072015 | 0.074149 | 0.79968
2025-09-07 05:50 | 0.059292 | 0.071705 | 0.074226 | 0.79968
2025-09-07 05:55 | 0.05937 | 0.071938 | 0.074149 | 0.79968
2025-09-07 06:00 | 0.059176 | 0.071977 | 0.07411 | 0.79968
2025-09-07 06:05 | 0.059331 | 0.072054 | 0.074188 | 0.59976
2025-09-07 06:10 | 0.059409 | 0.072054 | 0.074071 | 0.79968
2025-09-07 06:15 | 0.059292 | 0.071938 | 0.074071 | 0.79968
2025-09-07 06:20 | 0.05937 | 0.072015 | 0.074149 | 0.79968
2025-09-07 06:25 | 0.059331 | 0.072132 | 0.074071 | 0.79968
2025-09-07 06:30 | 0.059331 | 0.071938 | 0.074149 | 0.79968
2025-09-07 06:35 | 0.059292 | 0.07217 | 0.07411 | 0.59976
2025-09-07 06:40 | 0.059331 | 0.071899 | 0.074071 | 0.79968
2025-09-07 06:45 | 0.059331 | 0.07186 | 0.074188 | 0.79968
2025-09-07 06:50 | 0.059292 | 0.072248 | 0.074149 | 0.79968
2025-09-07 06:55 | 0.059331 | 0.071899 | 0.074149 | 0.79968
2025-09-07 07:00 | 0.059331 | 0.071899 | 0.074032 | 0.79968
2025-09-07 07:05 | 0.059409 | 0.071938 | 0.074071 | 0.79968
2025-09-07 07:10 | 0.059486 | 0.072093 | 0.074188 | 0.79968
2025-09-07 07:15 | 0.059292 | 0.072093 | 0.074071 | 0.79968
2025-09-07 07:20 | 0.059253 | 0.071977 | 0.074149 | 0.79968
2025-09-07 07:25 | 0.059292 | 0.072093 | 0.07411 | 0.79968
2025-09-07 07:30 | 0.05937 | 0.071744 | 0.074149 | 0.79968
2025-09-07 07:35 | 0.059331 | 0.072093 | 0.07411 | 0.59976
2025-09-07 07:40 | 0.059447 | 0.072209 | 0.07411 | 0.59976
2025-09-07 07:45 | 0.05937 | 0.071899 | 0.074071 | 0.79968
2025-09-07 07:50 | 0.059292 | 0.072093 | 0.07411 | 0.79968
2025-09-07 07:55 | 0.059331 | 0.072132 | 0.074188 | 0.59976
2025-09-07 08:00 | 0.059215 | 0.07217 | 0.074226 | 0.79968
2025-09-07 08:05 | 0.059292 | 0.072093 | 0.074188 | 0.79968
2025-09-07 08:10 | 0.059253 | 0.072132 | 0.074188 | 0.59976
2025-09-07 08:15 | 0.059253 | 0.07186 | 0.074149 | 0.59976
2025-09-07 08:20 | 0.059292 | 0.07186 | 0.074226 | 0.59976
2025-09-07 08:25 | 0.059176 | 0.071977 | 0.074071 | 0.59976
2025-09-07 08:30 | 0.059098 | 0.071899 | 0.074226 | 0.79968
2025-09-07 08:35 | 0.059331 | 0.07217 | 0.074188 | 0.59976
2025-09-07 08:40 | 0.059292 | 0.072015 | 0.074071 | 0.59976
2025-09-07 08:45 | 0.05937 | 0.07186 | 0.074149 | 0.79968
2025-09-07 08:50 | 0.059292 | 0.072015 | 0.074071 | 0.79968
2025-09-07 08:55 | 0.05937 | 0.072015 | 0.074149 | 0.79968
2025-09-07 09:00 | 0.059447 | 0.072093 | 0.074071 | 0.79968
2025-09-07 09:05 | 0.059292 | 0.071821 | 0.074071 | 0.79968
2025-09-07 09:10 | 0.059409 | 0.072054 | 0.074071 | 0.79968
2025-09-07 09:15 | 0.059292 | 0.072132 | 0.074032 | 0.59976
2025-09-07 09:20 | 0.059215 | 0.072132 | 0.07411 | 0.59976
2025-09-07 09:25 | 0.059292 | 0.072054 | 0.074071 | 0.79968
2025-09-07 09:30 | 0.059292 | 0.07217 | 0.073955 | 0.79968
2025-09-07 09:35 | 0.05937 | 0.072054 | 0.074071 | 0.79968
2025-09-07 09:40 | 0.059137 | 0.071977 | 0.074071 | 0.59976
2025-09-07 09:45 | 0.059215 | 0.07217 | 0.074188 | 0.79968
2025-09-07 09:50 | 0.059253 | 0.071977 | 0.073994 | 0.59976
2025-09-07 09:55 | 0.05937 | 0.072248 | 0.07411 | 0.59976
2025-09-07 10:00 | 0.059253 | 0.071938 | 0.074071 | 0.79968
2025-09-07 10:05 | 0.059176 | 0.072248 | 0.074071 | 0.79968
2025-09-07 10:10 | 0.059331 | 0.071783 | 0.074149 | 0.59976
2025-09-07 10:15 | 0.059215 | 0.072132 | 0.074149 | 0.79968
2025-09-07 10:20 | 0.059331 | 0.072054 | 0.073994 | 0.59976
2025-09-07 10:25 | 0.05937 | 0.072054 | 0.073994 | 0.79968
2025-09-07 10:30 | 0.059447 | 0.07186 | 0.073877 | 0.59976
2025-09-07 10:35 | 0.059409 | 0.072054 | 0.073916 | 0.59976
2025-09-07 10:40 | 0.059292 | 0.07217 | 0.073916 | 0.79968
2025-09-07 10:45 | 0.059292 | 0.07217 | 0.07411 | 0.59976
2025-09-07 10:50 | 0.059292 | 0.072054 | 0.074032 | 0.79968
2025-09-07 10:55 | 0.059292 | 0.071899 | 0.074032 | 0.79968
2025-09-07 11:00 | 0.059253 | 0.072093 | 0.07411 | 0.59976
2025-09-07 11:05 | 0.059486 | 0.072132 | 0.074071 | 0.59976
2025-09-07 11:10 | 0.059292 | 0.072287 | 0.074071 | 0.59976
2025-09-07 11:15 | 0.059447 | 0.072364 | 0.074149 | 0.59976
2025-09-07 11:20 | 0.059137 | 0.072015 | 0.074188 | 0.59976
2025-09-07 11:25 | 0.059447 | 0.072015 | 0.07411 | 0.59976
2025-09-07 11:30 | 0.05937 | 0.071821 | 0.07411 | 0.59976
2025-09-07 11:35 | 0.059292 | 0.071938 | 0.073955 | 0.59976
2025-09-07 11:40 | 0.059331 | 0.072248 | 0.074149 | 0.59976
2025-09-07 11:45 | 0.059176 | 0.07217 | 0.07411 | 0.59976
2025-09-07 11:50 | 0.059292 | 0.072093 | 0.074032 | 0.59976
2025-09-07 11:55 | 0.059215 | 0.071666 | 0.074149 | 0.59976
2025-09-07 12:00 | 0.059253 | 0.072209 | 0.074188 | 0.39984
2025-09-07 12:05 | 0.059253 | 0.072093 | 0.073994 | 0.39984
2025-09-07 12:10 | 0.059215 | 0.072015 | 0.074071 | 0.39984
2025-09-07 12:15 | 0.059253 | 0.072364 | 0.07411 | 0.39984
2025-09-07 12:20 | 0.059253 | 0.072209 | 0.074188 | 0.59976
2025-09-07 12:25 | 0.059331 | 0.072093 | 0.074149 | 0.59976
2025-09-07 12:30 | 0.059292 | 0.071783 | 0.074149 | 0.39984
2025-09-07 12:35 | 0.05937 | 0.072093 | 0.074149 | 0.39984
2025-09-07 12:40 | 0.059215 | 0.071821 | 0.074188 | 0.59976
2025-09-07 12:45 | 0.059292 | 0.071899 | 0.073994 | 0.59976
2025-09-07 12:50 | 0.059292 | 0.072015 | 0.074149 | 0.59976
2025-09-07 12:55 | 0.059176 | 0.071899 | 0.074149 | 0.39984
2025-09-07 13:00 | 0.059292 | 0.072209 | 0.074265 | 0.39984
2025-09-07 13:05 | 0.059331 | 0.071821 | 0.074149 | 0.59976
2025-09-07 13:10 | 0.059215 | 0.072015 | 0.07411 | 0.59976
2025-09-07 13:15 | 0.059253 | 0.072054 | 0.074226 | 0.59976
2025-09-07 13:20 | 0.059409 | 0.072209 | 0.074149 | 0.59976
2025-09-07 13:25 | 0.059253 | 0.071977 | 0.074071 | 0.59976
2025-09-07 13:30 | 0.059409 | 0.072093 | 0.074149 | 0.59976
2025-09-07 13:35 | 0.05937 | 0.071705 | 0.074188 | 0.59976
2025-09-07 13:40 | 0.059447 | 0.071705 | 0.074226 | 0.59976
2025-09-07 13:45 | 0.059176 | 0.071938 | 0.07411 | 0.79968
2025-09-07 13:50 | 0.05937 | 0.072015 | 0.074188 | 0.59976
2025-09-07 13:55 | 0.059176 | 0.071938 | 0.074149 | 0.59976
2025-09-07 14:00 | 0.059253 | 0.071899 | 0.074071 | 0.59976
2025-09-07 14:05 | 0.059409 | 0.072015 | 0.07411 | 0.79968
2025-09-07 14:10 | 0.059176 | 0.071899 | 0.074032 | 0.79968
2025-09-07 14:15 | 0.059253 | 0.071899 | 0.07411 | 0.79968
2025-09-07 14:20 | 0.059331 | 0.072093 | 0.073955 | 0.79968
2025-09-07 14:25 | 0.059486 | 0.071899 | 0.074071 | 0.59976
2025-09-07 14:30 | 0.059331 | 0.072248 | 0.07411 | 0.79968
2025-09-07 14:35 | 0.059253 | 0.071938 | 0.073994 | 0.59976
2025-09-07 14:40 | 0.059331 | 0.071938 | 0.074071 | 0.59976
2025-09-07 14:45 | 0.059292 | 0.072054 | 0.07411 | 0.59976
2025-09-07 14:50 | 0.05937 | 0.072093 | 0.07411 | 0.59976
2025-09-07 14:55 | 0.059253 | 0.07217 | 0.073994 | 0.59976
2025-09-07 15:00 | 0.05937 | 0.072054 | 0.074149 | 0.39984
2025-09-07 15:05 | 0.059137 | 0.071899 | 0.074071 | 0.39984
2025-09-07 15:10 | 0.059292 | 0.072248 | 0.073994 | 0.39984
2025-09-07 15:15 | 0.059176 | 0.072015 | 0.074071 | 0.39984
2025-09-07 15:20 | 0.059215 | 0.072132 | 0.074149 | 0.39984
2025-09-07 15:25 | 0.059215 | 0.071938 | 0.074149 | 0.39984
2025-09-07 15:30 | 0.059292 | 0.071977 | 0.074032 | 0.39984
2025-09-07 15:35 | 0.059137 | 0.072093 | 0.074226 | 0.59976
2025-09-07 15:40 | 0.059292 | 0.072248 | 0.073994 | 0.39984
2025-09-07 15:45 | 0.059215 | 0.072054 | 0.074226 | 0.59976
2025-09-07 15:50 | 0.059215 | 0.072132 | 0.07411 | 0.59976
2025-09-07 15:55 | 0.05937 | 0.071938 | 0.07411 | 0.59976
2025-09-07 16:00 | 0.059331 | 0.072093 | 0.07411 | 0.59976
2025-09-07 16:05 | 0.059253 | 0.07186 | 0.073994 | 0.59976
2025-09-07 16:10 | 0.059253 | 0.071744 | 0.074071 | 0.59976
2025-09-07 16:15 | 0.059292 | 0.071705 | 0.074071 | 0.59976
2025-09-07 16:20 | 0.059292 | 0.071783 | 0.07411 | 0.59976
2025-09-07 16:25 | 0.059253 | 0.071938 | 0.07411 | 0.59976
2025-09-07 16:30 | 0.059292 | 0.071744 | 0.074149 | 0.39984
2025-09-07 16:35 | 0.059292 | 0.072054 | 0.074032 | 0.59976
2025-09-07 16:40 | 0.059215 | 0.071899 | 0.074149 | 0.59976
2025-09-07 16:45 | 0.059253 | 0.071899 | 0.074032 | 0.59976
2025-09-07 16:50 | 0.059292 | 0.071977 | 0.07411 | 0.59976
2025-09-07 16:55 | 0.059292 | 0.071938 | 0.07411 | 0.59976
2025-09-07 17:00 | 0.059176 | 0.072209 | 0.073994 | 0.59976
2025-09-07 17:05 | 0.059331 | 0.072209 | 0.07411 | 0.39984
2025-09-07 17:10 | 0.05937 | 0.071938 | 0.07411 | 0.39984
2025-09-07 17:15 | 0.05937 | 0.072015 | 0.074032 | 0.59976
2025-09-07 17:20 | 0.059253 | 0.07186 | 0.074071 | 0.79968
2025-09-07 17:25 | 0.059292 | 0.071783 | 0.074071 | 0.79968
2025-09-07 17:30 | 0.059292 | 0.072093 | 0.074071 | 0.59976
2025-09-07 17:35 | 0.059292 | 0.071666 | 0.074188 | 0.79968
2025-09-07 17:40 | 0.059253 | 0.072054 | 0.074071 | 0.59976
2025-09-07 17:45 | 0.059292 | 0.071938 | 0.07411 | 0.59976
2025-09-07 17:50 | 0.059176 | 0.071977 | 0.07411 | 0.59976
2025-09-07 17:55 | 0.059292 | 0.071977 | 0.074032 | 0.79968
2025-09-07 18:00 | 0.059253 | 0.072093 | 0.074032 | 0.59976
2025-09-07 18:05 | 0.059292 | 0.072015 | 0.073994 | 0.59976
2025-09-07 18:10 | 0.059292 | 0.071821 | 0.074188 | 0.59976
2025-09-07 18:15 | 0.059331 | 0.072093 | 0.074071 | 0.59976
2025-09-07 18:20 | 0.059331 | 0.071899 | 0.07411 | 0.59976
2025-09-07 18:25 | 0.059253 | 0.071938 | 0.07411 | 0.39984
2025-09-07 18:30 | 0.059331 | 0.072132 | 0.074032 | 0.59976
2025-09-07 18:35 | 0.05937 | 0.071821 | 0.074149 | 0.59976
2025-09-07 18:40 | 0.059215 | 0.071938 | 0.074071 | 0.39984
2025-09-07 18:45 | 0.059292 | 0.072093 | 0.074149 | 0.79968
2025-09-07 18:50 | 0.059447 | 0.072054 | 0.074032 | 0.79968
2025-09-07 18:55 | 0.05937 | 0.071899 | 0.073994 | 0.59976
2025-09-07 19:00 | 0.059215 | 0.071899 | 0.073994 | 0.39984
2025-09-07 19:05 | 0.059331 | 0.071821 | 0.074149 | 0.39984
2025-09-07 19:10 | 0.059331 | 0.072054 | 0.074188 | 0.59976
2025-09-07 19:15 | 0.059331 | 0.072093 | 0.074071 | 0.39984
2025-09-07 19:20 | 0.059215 | 0.072093 | 0.074071 | 0.39984
2025-09-07 19:25 | 0.059215 | 0.071938 | 0.074149 | 0.39984
2025-09-07 19:30 | 0.059215 | 0.072209 | 0.074032 | 0.59976
2025-09-07 19:35 | 0.059253 | 0.072015 | 0.074032 | 0.79968
2025-09-07 19:40 | 0.059253 | 0.072054 | 0.074226 | 0.59976
2025-09-07 19:45 | 0.059253 | 0.071977 | 0.07411 | 0.59976
2025-09-07 19:50 | 0.059253 | 0.071938 | 0.074149 | 0.59976
2025-09-07 19:55 | 0.059331 | 0.072054 | 0.073994 | 0.59976
2025-09-07 20:00 | 0.05937 | 0.072093 | 0.074032 | 0.79968
2025-09-07 20:05 | 0.059137 | 0.072054 | 0.073994 | 0.59976
2025-09-07 20:10 | 0.059137 | 0.072132 | 0.07411 | 0.59976
2025-09-07 20:15 | 0.059331 | 0.072209 | 0.074032 | 0.79968
2025-09-07 20:20 | 0.059292 | 0.071977 | 0.07411 | 0.79968
2025-09-07 20:25 | 0.059292 | 0.071783 | 0.074032 | 0.79968
2025-09-07 20:30 | 0.059215 | 0.072093 | 0.074071 | 0.59976
2025-09-07 20:35 | 0.059253 | 0.071705 | 0.073994 | 0.79968
2025-09-07 20:40 | 0.059292 | 0.072015 | 0.074149 | 0.79968
2025-09-07 20:45 | 0.059331 | 0.072093 | 0.074071 | 0.79968
2025-09-07 20:50 | 0.059331 | 0.072209 | 0.074071 | 0.79968
2025-09-07 20:55 | 0.059176 | 0.071938 | 0.074071 | 0.59976
2025-09-07 21:00 | 0.059215 | 0.072054 | 0.074071 | 0.59976
2025-09-07 21:05 | 0.059409 | 0.072209 | 0.074071 | 0.59976
2025-09-07 21:10 | 0.059215 | 0.071977 | 0.073955 | 0.59976
2025-09-07 21:15 | 0.059215 | 0.072209 | 0.074071 | 0.59976
2025-09-07 21:20 | 0.059215 | 0.071899 | 0.074032 | 0.59976
2025-09-07 21:25 | 0.059292 | 0.07186 | 0.074032 | 0.59976
2025-09-07 21:30 | 0.059215 | 0.072132 | 0.074032 | 0.59976
2025-09-07 21:35 | 0.059292 | 0.072093 | 0.073955 | 0.59976
2025-09-07 21:40 | 0.05937 | 0.072054 | 0.074188 | 0.59976
2025-09-07 21:45 | 0.059292 | 0.072015 | 0.073955 | 0.59976
2025-09-07 21:50 | 0.059331 | 0.07186 | 0.074071 | 0.59976
2025-09-07 21:55 | 0.059331 | 0.072054 | 0.074071 | 0.59976
2025-09-07 22:00 | 0.059447 | 0.071744 | 0.073955 | 0.59976
2025-09-07 22:05 | 0.059253 | 0.071977 | 0.073838 | 0.79968
2025-09-07 22:10 | 0.05937 | 0.072132 | 0.074071 | 0.39984
2025-09-07 22:15 | 0.059331 | 0.072054 | 0.07411 | 0.39984
2025-09-07 22:20 | 0.059331 | 0.071783 | 0.073955 | 0.59976
2025-09-07 22:25 | 0.059215 | 0.07217 | 0.074032 | 0.39984
2025-09-07 22:30 | 0.059215 | 0.071899 | 0.074032 | 0.59976
2025-09-07 22:35 | 0.059215 | 0.07186 | 0.074071 | 0.59976
2025-09-07 22:40 | 0.059176 | 0.07217 | 0.074188 | 0.59976
2025-09-07 22:45 | 0.059292 | 0.072132 | 0.074032 | 0.59976
2025-09-07 22:50 | 0.059331 | 0.072015 | 0.074032 | 0.59976
2025-09-07 22:55 | 0.059215 | 0.071783 | 0.074071 | 0.59976
2025-09-07 23:00 | 0.059176 | 0.072093 | 0.07411 | 0.59976
2025-09-07 23:05 | 0.059292 | 0.072054 | 0.073994 | 0.59976
2025-09-07 23:10 | 0.059253 | 0.071938 | 0.07411 | 0.59976
2025-09-07 23:15 | 0.059253 | 0.071977 | 0.073955 | 0.59976
2025-09-07 23:20 | 0.059098 | 0.071899 | 0.074071 | 0.59976
2025-09-07 23:25 | 0.059331 | 0.071938 | 0.074071 | 0.59976
2025-09-07 23:30 | 0.059292 | 0.072248 | 0.074032 | 0.59976
2025-09-07 23:35 | 0.059253 | 0.071977 | 0.074149 | 0.59976
2025-09-07 23:40 | 0.059215 | 0.071821 | 0.07411 | 0.79968
2025-09-07 23:45 | 0.05937 | 0.07217 | 0.073955 | 0.59976
2025-09-07 23:50 | 0.059215 | 0.072209 | 0.074032 | 0.59976
2025-09-07 23:55 | 0.059331 | 0.072054 | 0.074032 | 0.59976
2025-09-08 | 0.059253 | 0.071899 | 0.07411 | 0.59976
2025-09-08 00:05 | 0.059137 | 0.071744 | 0.074149 | 0.59976
2025-09-08 00:10 | 0.059215 | 0.072132 | 0.074071 | 0.59976
2025-09-08 00:15 | 0.059059 | 0.072093 | 0.074032 | 0.59976
2025-09-08 00:20 | 0.059176 | 0.072132 | 0.074149 | 0.59976
2025-09-08 00:25 | 0.059292 | 0.07217 | 0.074071 | 0.59976
2025-09-08 00:30 | 0.059253 | 0.071977 | 0.07411 | 0.59976
2025-09-08 00:35 | 0.059215 | 0.072093 | 0.07411 | 0.59976
2025-09-08 00:40 | 0.059215 | 0.072093 | 0.074032 | 0.59976
2025-09-08 00:45 | 0.059253 | 0.071899 | 0.074071 | 0.59976
2025-09-08 00:50 | 0.059176 | 0.072209 | 0.074071 | 0.79968
2025-09-08 00:55 | 0.059098 | 0.072132 | 0.074071 | 0.59976
2025-09-08 01:00 | 0.059137 | 0.071821 | 0.074149 | 0.59976
2025-09-08 01:05 | 0.059292 | 0.071938 | 0.074149 | 0.59976
2025-09-08 01:10 | 0.059253 | 0.071899 | 0.073994 | 0.59976
2025-09-08 01:15 | 0.05937 | 0.072054 | 0.074149 | 0.59976
2025-09-08 01:20 | 0.059409 | 0.07217 | 0.073916 | 0.59976
2025-09-08 01:25 | 0.059331 | 0.072132 | 0.07411 | 0.59976
2025-09-08 01:30 | 0.059331 | 0.072015 | 0.074071 | 0.59976
2025-09-08 01:35 | 0.059331 | 0.072015 | 0.074071 | 0.59976
2025-09-08 01:40 | 0.059409 | 0.071938 | 0.073994 | 0.59976
2025-09-08 01:45 | 0.059253 | 0.072326 | 0.074149 | 0.39984
2025-09-08 01:50 | 0.059215 | 0.072093 | 0.074032 | 0.59976
2025-09-08 01:55 | 0.059253 | 0.072015 | 0.074071 | 0.59976
2025-09-08 02:00 | 0.059331 | 0.071783 | 0.074149 | 0.59976
2025-09-08 02:05 | 0.059176 | 0.072287 | 0.074149 | 0.59976
2025-09-08 02:10 | 0.059176 | 0.071899 | 0.074032 | 0.59976
2025-09-08 02:15 | 0.059176 | 0.072132 | 0.074071 | 0.59976
2025-09-08 02:20 | 0.059215 | 0.072093 | 0.07411 | 0.59976
2025-09-08 02:25 | 0.059253 | 0.071899 | 0.07411 | 0.79968
2025-09-08 02:30 | 0.059176 | 0.072132 | 0.074071 | 0.59976
2025-09-08 02:35 | 0.059059 | 0.072209 | 0.073916 | 0.59976
2025-09-08 02:40 | 0.059137 | 0.071938 | 0.074032 | 0.59976
2025-09-08 02:45 | 0.059253 | 0.072093 | 0.07411 | 0.59976
2025-09-08 02:50 | 0.059292 | 0.072132 | 0.073994 | 0.59976
2025-09-08 02:55 | 0.059098 | 0.072132 | 0.07411 | 0.79968
2025-09-08 03:00 | 0.059215 | 0.07217 | 0.07411 | 0.59976
2025-09-08 03:05 | 0.059176 | 0.071821 | 0.073916 | 0.59976
2025-09-08 03:10 | 0.059331 | 0.072093 | 0.074032 | 0.79968
2025-09-08 03:15 | 0.059098 | 0.072054 | 0.074226 | 0.79968
2025-09-08 03:20 | 0.059331 | 0.071744 | 0.074071 | 0.79968
2025-09-08 03:25 | 0.059253 | 0.072132 | 0.074188 | 0.59976
2025-09-08 03:30 | 0.059215 | 0.071938 | 0.074149 | 0.59976
2025-09-08 03:35 | 0.059176 | 0.07217 | 0.074032 | 0.59976
2025-09-08 03:40 | 0.059292 | 0.071977 | 0.07411 | 0.79968
2025-09-08 03:45 | 0.059137 | 0.072209 | 0.073994 | 0.79968
2025-09-08 03:50 | 0.059292 | 0.072132 | 0.074149 | 0.79968
2025-09-08 03:55 | 0.059176 | 0.071899 | 0.074032 | 0.79968
2025-09-08 04:00 | 0.059215 | 0.071744 | 0.074149 | 0.79968
2025-09-08 04:05 | 0.059292 | 0.072209 | 0.073994 | 0.79968
2025-09-08 04:10 | 0.059331 | 0.072248 | 0.073994 | 0.99961
2025-09-08 04:15 | 0.059215 | 0.072248 | 0.074032 | 0.59976
2025-09-08 04:20 | 0.059137 | 0.072209 | 0.074032 | 0.79968
2025-09-08 04:25 | 0.059331 | 0.072093 | 0.074032 | 0.59976
2025-09-08 04:30 | 0.059176 | 0.072015 | 0.073994 | 0.79968
2025-09-08 04:35 | 0.059409 | 0.072015 | 0.07411 | 0.59976
2025-09-08 04:40 | 0.05937 | 0.072132 | 0.073916 | 0.79968
2025-09-08 04:45 | 0.059292 | 0.072287 | 0.073994 | 0.59976
2025-09-08 04:50 | 0.059215 | 0.071977 | 0.073994 | 0.59976
2025-09-08 04:55 | 0.059215 | 0.07217 | 0.07411 | 0.79968
2025-09-08 05:00 | 0.059215 | 0.07186 | 0.07411 | 0.79968
2025-09-08 05:05 | 0.059137 | 0.072287 | 0.074071 | 0.59976
2025-09-08 05:10 | 0.059331 | 0.072054 | 0.074149 | 0.59976
2025-09-08 05:15 | 0.059409 | 0.072132 | 0.074032 | 0.39984
2025-09-08 05:20 | 0.059253 | 0.072015 | 0.073955 | 0.59976
2025-09-08 05:25 | 0.059137 | 0.072248 | 0.07411 | 0.59976
2025-09-08 05:30 | 0.059253 | 0.072248 | 0.073994 | 0.39984
2025-09-08 05:35 | 0.059292 | 0.071744 | 0.073877 | 0.39984
2025-09-08 05:40 | 0.059253 | 0.072326 | 0.07411 | 0.39984
2025-09-08 05:45 | 0.059253 | 0.071977 | 0.074032 | 0.39984
2025-09-08 05:50 | 0.059331 | 0.07186 | 0.074032 | 0.59976
2025-09-08 05:55 | 0.05937 | 0.072209 | 0.07411 | 0.59976
2025-09-08 06:00 | 0.059292 | 0.071899 | 0.074226 | 0.59976
2025-09-08 06:05 | 0.059215 | 0.072054 | 0.074071 | 0.79968
2025-09-08 06:10 | 0.059215 | 0.071589 | 0.074071 | 0.79968
2025-09-08 06:15 | 0.059253 | 0.071899 | 0.074188 | 0.59976
2025-09-08 06:20 | 0.059292 | 0.071977 | 0.074032 | 0.59976
2025-09-08 06:25 | 0.059253 | 0.07217 | 0.07411 | 0.59976
2025-09-08 06:30 | 0.059331 | 0.072054 | 0.074071 | 0.79968
2025-09-08 06:35 | 0.059176 | 0.071821 | 0.074226 | 0.99961
2025-09-08 06:40 | 0.059176 | 0.071977 | 0.073994 | 0.99961
2025-09-08 06:45 | 0.059253 | 0.071744 | 0.074188 | 0.79968
2025-09-08 06:50 | 0.059215 | 0.072015 | 0.074071 | 0.79968
2025-09-08 06:55 | 0.059253 | 0.072015 | 0.074149 | 0.79968
2025-09-08 07:00 | 0.059215 | 0.071977 | 0.074071 | 0.79968
2025-09-08 07:05 | 0.059215 | 0.072326 | 0.07411 | 0.79968
2025-09-08 07:10 | 0.059215 | 0.07186 | 0.074149 | 0.59976
2025-09-08 07:15 | 0.059253 | 0.071977 | 0.074032 | 0.79968
2025-09-08 07:20 | 0.059098 | 0.071977 | 0.074032 | 0.79968
2025-09-08 07:25 | 0.059253 | 0.07186 | 0.074188 | 0.59976
2025-09-08 07:30 | 0.059176 | 0.072054 | 0.074071 | 0.79968
2025-09-08 07:35 | 0.059176 | 0.071666 | 0.073916 | 0.79968
2025-09-08 07:40 | 0.059292 | 0.072015 | 0.074071 | 0.79968
2025-09-08 07:45 | 0.059215 | 0.071821 | 0.074071 | 0.59976
2025-09-08 07:50 | 0.059331 | 0.072015 | 0.073994 | 0.79968
2025-09-08 07:55 | 0.059447 | 0.071977 | 0.073994 | 0.79968
2025-09-08 08:00 | 0.059447 | 0.072093 | 0.073916 | 0.79968
2025-09-08 08:05 | 0.05937 | 0.072093 | 0.073994 | 0.79968
2025-09-08 08:10 | 0.059292 | 0.072015 | 0.07411 | 0.79968
2025-09-08 08:15 | 0.059292 | 0.07186 | 0.073994 | 0.79968
2025-09-08 08:20 | 0.059331 | 0.071977 | 0.073994 | 0.79968
2025-09-08 08:25 | 0.059215 | 0.071821 | 0.073994 | 0.79968
2025-09-08 08:30 | 0.059331 | 0.071783 | 0.074032 | 0.99961
2025-09-08 08:35 | 0.059215 | 0.071821 | 0.073955 | 0.79968
2025-09-08 08:40 | 0.059137 | 0.072209 | 0.07411 | 0.79968
2025-09-08 08:45 | 0.059137 | 0.072015 | 0.074032 | 0.79968
2025-09-08 08:50 | 0.059331 | 0.072093 | 0.073994 | 0.79968
2025-09-08 08:55 | 0.059292 | 0.072209 | 0.074032 | 0.79968
2025-09-08 09:00 | 0.059176 | 0.072093 | 0.074149 | 0.79968
2025-09-08 09:05 | 0.059331 | 0.072326 | 0.074071 | 0.79968
2025-09-08 09:10 | 0.059176 | 0.072209 | 0.074071 | 0.99961
2025-09-08 09:15 | 0.059253 | 0.071899 | 0.073955 | 0.79968
2025-09-08 09:20 | 0.059292 | 0.072093 | 0.074032 | 0.79968
2025-09-08 09:25 | 0.059098 | 0.072054 | 0.073994 | 0.79968
2025-09-08 09:30 | 0.059253 | 0.072093 | 0.074032 | 0.59976
2025-09-08 09:35 | 0.059176 | 0.072248 | 0.073994 | 0.79968
2025-09-08 09:40 | 0.059292 | 0.072015 | 0.074071 | 0.59976
2025-09-08 09:45 | 0.059137 | 0.072015 | 0.073994 | 0.99961
2025-09-08 09:50 | 0.059292 | 0.07217 | 0.073994 | 0.79968
2025-09-08 09:55 | 0.059215 | 0.071938 | 0.074032 | 0.79968
2025-09-08 10:00 | 0.05937 | 0.072093 | 0.073877 | 0.59976
2025-09-08 10:05 | 0.059215 | 0.072015 | 0.073994 | 0.79968
2025-09-08 10:10 | 0.059215 | 0.072326 | 0.073955 | 0.99961
2025-09-08 10:15 | 0.059215 | 0.071783 | 0.073955 | 0.79968
2025-09-08 10:20 | 0.059137 | 0.071821 | 0.073877 | 0.79968
2025-09-08 10:25 | 0.059137 | 0.072054 | 0.073916 | 0.79968
2025-09-08 10:30 | 0.059215 | 0.072132 | 0.073916 | 0.59976
2025-09-08 10:35 | 0.059331 | 0.072132 | 0.073955 | 0.59976
2025-09-08 10:40 | 0.059215 | 0.072015 | 0.073877 | 0.59976
2025-09-08 10:45 | 0.059292 | 0.072015 | 0.073877 | 0.79968
2025-09-08 10:50 | 0.059292 | 0.072209 | 0.073877 | 0.59976
2025-09-08 10:55 | 0.059292 | 0.072132 | 0.073877 | 0.59976
2025-09-08 11:00 | 0.059331 | 0.07217 | 0.073955 | 0.39984
2025-09-08 11:05 | 0.059176 | 0.07186 | 0.073916 | 0.39984
2025-09-08 11:10 | 0.059215 | 0.072093 | 0.073955 | 0.59976
2025-09-08 11:15 | 0.059098 | 0.07186 | 0.074032 | 0.59976
2025-09-08 11:20 | 0.059137 | 0.072015 | 0.074071 | 0.59976
2025-09-08 11:25 | 0.059215 | 0.072015 | 0.073877 | 0.79968
2025-09-08 11:30 | 0.059292 | 0.07217 | 0.073916 | 0.79968
2025-09-08 11:35 | 0.059137 | 0.072093 | 0.074071 | 0.59976
2025-09-08 11:40 | 0.059137 | 0.072093 | 0.074032 | 0.59976
2025-09-08 11:45 | 0.059215 | 0.072093 | 0.073916 | 0.79968
2025-09-08 11:50 | 0.059137 | 0.072093 | 0.073994 | 0.79968
2025-09-08 11:55 | 0.059176 | 0.071899 | 0.074032 | 0.79968
2025-09-08 12:00 | 0.059215 | 0.071938 | 0.073994 | 0.79968
2025-09-08 12:05 | 0.059176 | 0.072132 | 0.07411 | 0.79968
2025-09-08 12:10 | 0.059331 | 0.071589 | 0.073916 | 0.79968
2025-09-08 12:15 | 0.059292 | 0.072248 | 0.073994 | 0.79968
2025-09-08 12:20 | 0.059176 | 0.071977 | 0.073994 | 0.99961
2025-09-08 12:25 | 0.059215 | 0.07217 | 0.073994 | 0.79968
2025-09-08 12:30 | 0.059098 | 0.07217 | 0.073955 | 0.99961
2025-09-08 12:35 | 0.059215 | 0.072132 | 0.073838 | 0.79968
2025-09-08 12:40 | 0.059215 | 0.071899 | 0.073916 | 0.79968
2025-09-08 12:45 | 0.059176 | 0.071783 | 0.073916 | 0.79968
2025-09-08 12:50 | 0.059253 | 0.07186 | 0.073838 | 0.59976
2025-09-08 12:55 | 0.059253 | 0.071977 | 0.073955 | 0.79968
2025-09-08 13:00 | 0.059331 | 0.071627 | 0.0738 | 0.79968
2025-09-08 13:05 | 0.059253 | 0.071783 | 0.074032 | 0.79968
2025-09-08 13:10 | 0.059215 | 0.071744 | 0.073916 | 0.79968
2025-09-08 13:15 | 0.059292 | 0.072054 | 0.073916 | 0.79968
2025-09-08 13:20 | 0.059176 | 0.071899 | 0.073916 | 0.99961
2025-09-08 13:25 | 0.059176 | 0.071899 | 0.0738 | 0.79968
2025-09-08 13:30 | 0.059215 | 0.072209 | 0.073838 | 0.79968
2025-09-08 13:35 | 0.059253 | 0.072015 | 0.073916 | 0.99961
2025-09-08 13:40 | 0.05937 | 0.07186 | 0.073955 | 0.99961
2025-09-08 13:45 | 0.059215 | 0.071899 | 0.073877 | 0.99961
2025-09-08 13:50 | 0.05937 | 0.072132 | 0.073916 | 0.79968
2025-09-08 13:55 | 0.059215 | 0.071705 | 0.073916 | 0.79968
2025-09-08 14:00 | 0.059292 | 0.071938 | 0.073916 | 0.99961
2025-09-08 14:05 | 0.059253 | 0.07217 | 0.073877 | 0.79968
2025-09-08 14:10 | 0.059447 | 0.072015 | 0.073916 | 0.79968
2025-09-08 14:15 | 0.059331 | 0.071977 | 0.073916 | 0.79968
2025-09-08 14:20 | 0.059253 | 0.072054 | 0.074071 | 0.79968
2025-09-08 14:25 | 0.059215 | 0.071977 | 0.073877 | 0.59976
2025-09-08 14:30 | 0.059215 | 0.071899 | 0.073955 | 0.59976
2025-09-08 14:35 | 0.059176 | 0.071899 | 0.0738 | 0.79968
2025-09-08 14:40 | 0.059215 | 0.07186 | 0.073994 | 0.79968
2025-09-08 14:45 | 0.059253 | 0.071938 | 0.073838 | 0.79968
2025-09-08 14:50 | 0.059292 | 0.072093 | 0.073838 | 0.79968
2025-09-08 14:55 | 0.059331 | 0.072015 | 0.073877 | 0.79968
2025-09-08 15:00 | 0.059176 | 0.071821 | 0.073877 | 0.99961
2025-09-08 15:05 | 0.059176 | 0.071783 | 0.073838 | 0.79968
2025-09-08 15:10 | 0.059331 | 0.07186 | 0.073877 | 0.79968
2025-09-08 15:15 | 0.059253 | 0.071783 | 0.0738 | 0.79968
2025-09-08 15:20 | 0.059059 | 0.072132 | 0.073877 | 0.79968
2025-09-08 15:25 | 0.059098 | 0.072054 | 0.073916 | 0.59976
2025-09-08 15:30 | 0.059176 | 0.071589 | 0.073916 | 0.79968
2025-09-08 15:35 | 0.059215 | 0.071705 | 0.073916 | 0.79968
2025-09-08 15:40 | 0.059098 | 0.07155 | 0.073916 | 0.79968
2025-09-08 15:45 | 0.059137 | 0.071744 | 0.073916 | 0.79968
2025-09-08 15:50 | 0.059098 | 0.071511 | 0.073838 | 0.59976
2025-09-08 15:55 | 0.059215 | 0.071705 | 0.0738 | 0.79968
2025-09-08 16:00 | 0.059253 | 0.071783 | 0.073877 | 0.79968
2025-09-08 16:05 | 0.059021 | 0.072093 | 0.073994 | 0.79968
2025-09-08 16:10 | 0.059137 | 0.072015 | 0.074071 | 0.79968
2025-09-08 16:15 | 0.059253 | 0.07186 | 0.073838 | 0.59976
2025-09-08 16:20 | 0.059137 | 0.071783 | 0.074071 | 0.59976
2025-09-08 16:25 | 0.059176 | 0.071821 | 0.073994 | 0.59976
2025-09-08 16:30 | 0.059331 | 0.071821 | 0.073761 | 0.79968
2025-09-08 16:35 | 0.059215 | 0.071666 | 0.073955 | 0.59976
2025-09-08 16:40 | 0.059253 | 0.071899 | 0.073994 | 0.59976
2025-09-08 16:45 | 0.059253 | 0.071977 | 0.073838 | 0.79968
2025-09-08 16:50 | 0.059215 | 0.07155 | 0.073994 | 0.79968
2025-09-08 16:55 | 0.059098 | 0.071666 | 0.073994 | 0.59976
2025-09-08 17:00 | 0.059176 | 0.071977 | 0.073994 | 0.59976
2025-09-08 17:05 | 0.059176 | 0.071705 | 0.073838 | 0.59976
2025-09-08 17:10 | 0.059098 | 0.071938 | 0.073916 | 0.59976
2025-09-08 17:15 | 0.059176 | 0.071821 | 0.073877 | 0.79968
2025-09-08 17:20 | 0.059137 | 0.071744 | 0.073955 | 0.79968
2025-09-08 17:25 | 0.059098 | 0.072054 | 0.073955 | 0.79968
2025-09-08 17:30 | 0.059098 | 0.071821 | 0.073916 | 0.79968
2025-09-08 17:35 | 0.059137 | 0.072054 | 0.073955 | 0.79968
2025-09-08 17:40 | 0.059253 | 0.071705 | 0.074188 | 0.79968
2025-09-08 17:45 | 0.059098 | 0.071589 | 0.074149 | 0.59976
2025-09-08 17:50 | 0.059176 | 0.07186 | 0.073994 | 0.59976
2025-09-08 17:55 | 0.059059 | 0.07186 | 0.074071 | 0.79968
2025-09-08 18:00 | 0.059176 | 0.071821 | 0.07411 | 0.59976
2025-09-08 18:05 | 0.059021 | 0.072015 | 0.073994 | 0.79968
2025-09-08 18:10 | 0.059215 | 0.071705 | 0.073994 | 0.59976
2025-09-08 18:15 | 0.059215 | 0.072054 | 0.073916 | 0.59976
2025-09-08 18:20 | 0.059176 | 0.072015 | 0.074032 | 0.59976
2025-09-08 18:25 | 0.059098 | 0.07186 | 0.074071 | 0.79968
2025-09-08 18:30 | 0.059215 | 0.071821 | 0.074071 | 0.99961
2025-09-08 18:35 | 0.059137 | 0.07186 | 0.073916 | 0.79968
2025-09-08 18:40 | 0.059176 | 0.072015 | 0.074032 | 0.79968
2025-09-08 18:45 | 0.059215 | 0.072093 | 0.073994 | 0.59976
2025-09-08 18:50 | 0.059098 | 0.071977 | 0.073955 | 0.79968
2025-09-08 18:55 | 0.059059 | 0.07186 | 0.073955 | 0.79968
2025-09-08 19:00 | 0.059215 | 0.071938 | 0.074071 | 0.79968
2025-09-08 19:05 | 0.059215 | 0.071666 | 0.074071 | 0.79968
2025-09-08 19:10 | 0.059253 | 0.071783 | 0.074071 | 0.79968
2025-09-08 19:15 | 0.059253 | 0.071938 | 0.074032 | 0.79968
2025-09-08 19:20 | 0.059098 | 0.071977 | 0.073994 | 0.79968
2025-09-08 19:25 | 0.059059 | 0.071899 | 0.073916 | 0.59976
2025-09-08 19:30 | 0.059021 | 0.071666 | 0.073955 | 0.79968
2025-09-08 19:35 | 0.059059 | 0.071899 | 0.073955 | 0.79968
2025-09-08 19:40 | 0.059253 | 0.071705 | 0.073955 | 0.79968
2025-09-08 19:45 | 0.059059 | 0.07217 | 0.074071 | 0.79968
2025-09-08 19:50 | 0.059137 | 0.072132 | 0.074071 | 0.79968
2025-09-08 19:55 | 0.059059 | 0.072093 | 0.074032 | 0.79968
2025-09-08 20:00 | 0.058943 | 0.071938 | 0.073955 | 0.79968
2025-09-08 20:05 | 0.059215 | 0.07217 | 0.073994 | 0.79968
2025-09-08 20:10 | 0.059137 | 0.071899 | 0.073994 | 0.79968
2025-09-08 20:15 | 0.059098 | 0.071666 | 0.073955 | 0.79968
2025-09-08 20:20 | 0.059215 | 0.071627 | 0.073994 | 0.79968
2025-09-08 20:25 | 0.059176 | 0.071821 | 0.074032 | 0.79968
2025-09-08 20:30 | 0.059137 | 0.071783 | 0.07411 | 0.79968
2025-09-08 20:35 | 0.059292 | 0.071705 | 0.073994 | 0.79968
2025-09-08 20:40 | 0.059331 | 0.07186 | 0.073994 | 0.99961
2025-09-08 20:45 | 0.059331 | 0.07186 | 0.073955 | 0.79968
2025-09-08 20:50 | 0.059331 | 0.071783 | 0.073916 | 0.79968
2025-09-08 20:55 | 0.059176 | 0.072015 | 0.073955 | 0.79968
2025-09-08 21:00 | 0.059059 | 0.071977 | 0.074071 | 0.59976
2025-09-08 21:05 | 0.059253 | 0.071821 | 0.073955 | 0.79968
2025-09-08 21:10 | 0.059059 | 0.071899 | 0.073916 | 0.79968
2025-09-08 21:15 | 0.059292 | 0.071821 | 0.073916 | 0.79968
2025-09-08 21:20 | 0.059253 | 0.072248 | 0.074032 | 0.99961
2025-09-08 21:25 | 0.059176 | 0.07186 | 0.073955 | 0.79968
2025-09-08 21:30 | 0.059137 | 0.071977 | 0.073916 | 0.79968
2025-09-08 21:35 | 0.059215 | 0.071705 | 0.073916 | 0.99961
2025-09-08 21:40 | 0.059215 | 0.072093 | 0.073994 | 0.79968
2025-09-08 21:45 | 0.059292 | 0.071783 | 0.073916 | 0.79968
2025-09-08 21:50 | 0.059253 | 0.071705 | 0.073955 | 0.79968
2025-09-08 21:55 | 0.059176 | 0.071783 | 0.073994 | 0.99961
2025-09-08 22:00 | 0.059215 | 0.071938 | 0.073994 | 0.99961
2025-09-08 22:05 | 0.059292 | 0.071744 | 0.074071 | 0.99961
2025-09-08 22:10 | 0.059292 | 0.071977 | 0.073994 | 0.99961
2025-09-08 22:15 | 0.059098 | 0.07186 | 0.073877 | 0.99961
2025-09-08 22:20 | 0.059098 | 0.072093 | 0.073994 | 0.99961
2025-09-08 22:25 | 0.059059 | 0.071821 | 0.074032 | 0.99961
2025-09-08 22:30 | 0.059098 | 0.072093 | 0.073955 | 0.99961
2025-09-08 22:35 | 0.059059 | 0.071977 | 0.073955 | 0.99961
2025-09-08 22:40 | 0.059137 | 0.072287 | 0.07411 | 0.99961
2025-09-08 22:45 | 0.059176 | 0.071938 | 0.074032 | 0.99961
2025-09-08 22:50 | 0.059137 | 0.071627 | 0.074032 | 0.79968
2025-09-08 22:55 | 0.059176 | 0.071938 | 0.07411 | 0.79968
2025-09-08 23:00 | 0.059215 | 0.072132 | 0.073994 | 0.79968
2025-09-08 23:05 | 0.059215 | 0.07186 | 0.074032 | 0.59976
2025-09-08 23:10 | 0.059215 | 0.071783 | 0.073994 | 0.79968
2025-09-08 23:15 | 0.05937 | 0.071977 | 0.074032 | 0.79968
2025-09-08 23:20 | 0.059253 | 0.072326 | 0.074071 | 0.79968
2025-09-08 23:25 | 0.059215 | 0.071705 | 0.073994 | 0.79968
2025-09-08 23:30 | 0.059098 | 0.071938 | 0.073955 | 0.79968
2025-09-08 23:35 | 0.059253 | 0.071783 | 0.073955 | 0.59976
2025-09-08 23:40 | 0.059176 | 0.071938 | 0.074071 | 0.79968
2025-09-08 23:45 | 0.059176 | 0.072326 | 0.073994 | 0.79968
2025-09-08 23:50 | 0.059137 | 0.071783 | 0.074032 | 0.59976
2025-09-08 23:55 | 0.059253 | 0.071938 | 0.073994 | 0.59976
2025-09-09 | 0.059215 | 0.071783 | 0.073955 | 0.79968
2025-09-09 00:05 | 0.059176 | 0.071938 | 0.074032 | 0.79968
2025-09-09 00:10 | 0.059098 | 0.071821 | 0.07411 | 0.79968
2025-09-09 00:15 | 0.059215 | 0.071977 | 0.074071 | 0.79968
2025-09-09 00:20 | 0.059292 | 0.071783 | 0.074071 | 0.59976
2025-09-09 00:25 | 0.059253 | 0.072093 | 0.074071 | 0.59976
2025-09-09 00:30 | 0.059253 | 0.071821 | 0.074032 | 0.59976
2025-09-09 00:35 | 0.059215 | 0.07186 | 0.073994 | 0.59976
2025-09-09 00:40 | 0.059331 | 0.07186 | 0.074149 | 0.59976
2025-09-09 00:45 | 0.059098 | 0.071744 | 0.074071 | 0.59976
2025-09-09 00:50 | 0.059137 | 0.071899 | 0.074071 | 0.59976
2025-09-09 00:55 | 0.059215 | 0.072054 | 0.07411 | 0.59976
2025-09-09 01:00 | 0.059215 | 0.071977 | 0.074071 | 0.59976
2025-09-09 01:05 | 0.059215 | 0.071783 | 0.073994 | 0.59976
2025-09-09 01:10 | 0.059253 | 0.072132 | 0.074032 | 0.59976
2025-09-09 01:15 | 0.059292 | 0.072132 | 0.074032 | 0.59976
2025-09-09 01:20 | 0.059331 | 0.071977 | 0.073994 | 0.79968
2025-09-09 01:25 | 0.059215 | 0.071938 | 0.074032 | 0.79968
2025-09-09 01:30 | 0.059215 | 0.072093 | 0.073994 | 0.59976
2025-09-09 01:35 | 0.059253 | 0.072015 | 0.074032 | 0.79968
2025-09-09 01:40 | 0.059292 | 0.07217 | 0.074071 | 0.59976
2025-09-09 01:45 | 0.059292 | 0.072015 | 0.074071 | 0.59976
2025-09-09 01:50 | 0.059215 | 0.072054 | 0.073994 | 0.39984
2025-09-09 01:55 | 0.059176 | 0.071938 | 0.074071 | 0.39984
2025-09-09 02:00 | 0.059292 | 0.072015 | 0.073994 | 0.39984
2025-09-09 02:05 | 0.059331 | 0.072015 | 0.074032 | 0.39984
2025-09-09 02:10 | 0.059253 | 0.071705 | 0.07411 | 0.59976
2025-09-09 02:15 | 0.059176 | 0.071821 | 0.074149 | 0.59976
2025-09-09 02:20 | 0.059215 | 0.07217 | 0.074071 | 0.59976
2025-09-09 02:25 | 0.059098 | 0.071899 | 0.074071 | 0.59976
2025-09-09 02:30 | 0.059176 | 0.071705 | 0.073994 | 0.59976
2025-09-09 02:35 | 0.059253 | 0.071589 | 0.074032 | 0.39984
2025-09-09 02:40 | 0.059253 | 0.071977 | 0.074032 | 0.59976
2025-09-09 02:45 | 0.059137 | 0.071589 | 0.074071 | 0.59976
2025-09-09 02:50 | 0.059292 | 0.072054 | 0.073994 | 0.59976
2025-09-09 02:55 | 0.059176 | 0.071938 | 0.074149 | 0.59976
2025-09-09 03:00 | 0.059331 | 0.071821 | 0.073994 | 0.39984
2025-09-09 03:05 | 0.059292 | 0.071744 | 0.074149 | 0.59976
2025-09-09 03:10 | 0.059292 | 0.072132 | 0.074032 | 0.39984
2025-09-09 03:15 | 0.059176 | 0.072015 | 0.074032 | 0.59976
2025-09-09 03:20 | 0.059215 | 0.071744 | 0.074071 | 0.59976
2025-09-09 03:25 | 0.059215 | 0.071744 | 0.074032 | 0.79968
2025-09-09 03:30 | 0.059292 | 0.071666 | 0.074032 | 0.79968
2025-09-09 03:35 | 0.059253 | 0.071783 | 0.073994 | 0.59976
2025-09-09 03:40 | 0.05937 | 0.071977 | 0.073955 | 0.59976
2025-09-09 03:45 | 0.059176 | 0.071938 | 0.074071 | 0.39984
2025-09-09 03:50 | 0.059137 | 0.072015 | 0.074032 | 0.59976
2025-09-09 03:55 | 0.059215 | 0.07186 | 0.07411 | 0.39984
2025-09-09 04:00 | 0.059098 | 0.071705 | 0.074032 | 0.59976
2025-09-09 04:05 | 0.059137 | 0.072054 | 0.073994 | 0.59976
2025-09-09 04:10 | 0.059176 | 0.072015 | 0.074071 | 0.59976
2025-09-09 04:15 | 0.059215 | 0.072015 | 0.073994 | 0.39984
2025-09-09 04:20 | 0.059215 | 0.071899 | 0.073916 | 0.59976
2025-09-09 04:25 | 0.059215 | 0.071783 | 0.073994 | 0.39984
2025-09-09 04:30 | 0.059098 | 0.071744 | 0.073955 | 0.39984
2025-09-09 04:35 | 0.059253 | 0.07186 | 0.073994 | 0.39984
2025-09-09 04:40 | 0.059253 | 0.07186 | 0.074032 | 0.59976
2025-09-09 04:45 | 0.059253 | 0.071977 | 0.073955 | 0.39984
2025-09-09 04:50 | 0.059215 | 0.071938 | 0.074032 | 0.39984
2025-09-09 04:55 | 0.059331 | 0.071977 | 0.074071 | 0.39984
2025-09-09 05:00 | 0.059098 | 0.071783 | 0.074032 | 0.59976
2025-09-09 05:05 | 0.059253 | 0.071899 | 0.073916 | 0.59976
2025-09-09 05:10 | 0.059253 | 0.071977 | 0.073955 | 0.59976
2025-09-09 05:15 | 0.059215 | 0.071783 | 0.074032 | 0.59976
2025-09-09 05:20 | 0.059137 | 0.071977 | 0.073955 | 0.59976
2025-09-09 05:25 | 0.059215 | 0.07186 | 0.073994 | 0.39984
2025-09-09 05:30 | 0.059137 | 0.071627 | 0.073955 | 0.39984
2025-09-09 05:35 | 0.059137 | 0.072054 | 0.074188 | 0.59976
2025-09-09 05:40 | 0.059331 | 0.071977 | 0.073994 | 0.59976
2025-09-09 05:45 | 0.059253 | 0.07217 | 0.074071 | 0.39984
2025-09-09 05:50 | 0.059215 | 0.071783 | 0.074071 | 0.59976
2025-09-09 05:55 | 0.059253 | 0.071938 | 0.074071 | 0.59976
2025-09-09 06:00 | 0.059253 | 0.071783 | 0.074071 | 0.59976
2025-09-09 06:05 | 0.059137 | 0.072015 | 0.073994 | 0.79968
2025-09-09 06:10 | 0.059292 | 0.072248 | 0.073955 | 0.79968
2025-09-09 06:15 | 0.059137 | 0.071783 | 0.073877 | 0.59976
2025-09-09 06:20 | 0.059215 | 0.071744 | 0.07411 | 0.59976
2025-09-09 06:25 | 0.059176 | 0.071977 | 0.074032 | 0.59976
2025-09-09 06:30 | 0.059215 | 0.07186 | 0.073994 | 0.59976
2025-09-09 06:35 | 0.059292 | 0.072054 | 0.073994 | 0.59976
2025-09-09 06:40 | 0.05937 | 0.071821 | 0.074032 | 0.59976
2025-09-09 06:45 | 0.059292 | 0.072093 | 0.073955 | 0.59976
2025-09-09 06:50 | 0.059253 | 0.072326 | 0.073916 | 0.59976
2025-09-09 06:55 | 0.059098 | 0.07186 | 0.074188 | 0.79968
2025-09-09 07:00 | 0.059292 | 0.072132 | 0.074071 | 0.79968
2025-09-09 07:05 | 0.059137 | 0.071899 | 0.073955 | 0.59976
2025-09-09 07:10 | 0.059137 | 0.071783 | 0.074071 | 0.59976
2025-09-09 07:15 | 0.059215 | 0.071899 | 0.073916 | 0.59976
2025-09-09 07:20 | 0.059137 | 0.071627 | 0.074032 | 0.59976
2025-09-09 07:25 | 0.059292 | 0.072093 | 0.073994 | 0.59976
2025-09-09 07:30 | 0.059292 | 0.072093 | 0.073877 | 0.59976
2025-09-09 07:35 | 0.059176 | 0.072093 | 0.073955 | 0.59976
2025-09-09 07:40 | 0.059253 | 0.072132 | 0.073955 | 0.59976
2025-09-09 07:45 | 0.059215 | 0.071938 | 0.074032 | 0.59976
2025-09-09 07:50 | 0.059331 | 0.071899 | 0.073955 | 0.59976
2025-09-09 07:55 | 0.059253 | 0.071977 | 0.074071 | 0.59976
2025-09-09 08:00 | 0.059331 | 0.071938 | 0.07411 | 0.59976
2025-09-09 08:05 | 0.059176 | 0.07186 | 0.073916 | 0.59976
2025-09-09 08:10 | 0.059215 | 0.071744 | 0.074071 | 0.59976
2025-09-09 08:15 | 0.059253 | 0.071783 | 0.074032 | 0.59976
2025-09-09 08:20 | 0.05937 | 0.071589 | 0.073994 | 0.59976
2025-09-09 08:25 | 0.059253 | 0.071783 | 0.074032 | 0.59976
2025-09-09 08:30 | 0.059176 | 0.071744 | 0.073916 | 0.59976
2025-09-09 08:35 | 0.059292 | 0.072015 | 0.073838 | 0.59976
2025-09-09 08:40 | 0.059292 | 0.072015 | 0.073916 | 0.59976
2025-09-09 08:45 | 0.059176 | 0.07186 | 0.073838 | 0.59976
2025-09-09 08:50 | 0.059292 | 0.071899 | 0.074032 | 0.79968
2025-09-09 08:55 | 0.059253 | 0.071899 | 0.073994 | 0.79968
2025-09-09 09:00 | 0.059215 | 0.071666 | 0.074149 | 0.59976
2025-09-09 09:05 | 0.059215 | 0.071744 | 0.073955 | 0.59976
2025-09-09 09:10 | 0.059331 | 0.071744 | 0.073955 | 0.59976
2025-09-09 09:15 | 0.059215 | 0.071783 | 0.073955 | 0.59976
2025-09-09 09:20 | 0.059176 | 0.071666 | 0.074032 | 0.59976
2025-09-09 09:25 | 0.059176 | 0.071783 | 0.074032 | 0.59976
2025-09-09 09:30 | 0.059253 | 0.072054 | 0.073994 | 0.39984
2025-09-09 09:35 | 0.059253 | 0.072054 | 0.074071 | 0.39984
2025-09-09 09:40 | 0.059292 | 0.071821 | 0.074032 | 0.59976
2025-09-09 09:45 | 0.059176 | 0.071666 | 0.074032 | 0.59976
2025-09-09 09:50 | 0.059409 | 0.072132 | 0.073916 | 0.59976
2025-09-09 09:55 | 0.059292 | 0.07217 | 0.074032 | 0.39984
2025-09-09 10:00 | 0.059253 | 0.072054 | 0.074032 | 0.59976
2025-09-09 10:05 | 0.059253 | 0.071744 | 0.073955 | 0.59976
2025-09-09 10:10 | 0.05937 | 0.072209 | 0.073916 | 0.59976
2025-09-09 10:15 | 0.059292 | 0.071744 | 0.074071 | 0.59976
2025-09-09 10:20 | 0.059176 | 0.07217 | 0.074032 | 0.39984
2025-09-09 10:25 | 0.059215 | 0.072054 | 0.074032 | 0.39984
2025-09-09 10:30 | 0.059215 | 0.072015 | 0.073994 | 0.39984
2025-09-09 10:35 | 0.059253 | 0.07217 | 0.073994 | 0.39984
2025-09-09 10:40 | 0.05937 | 0.071705 | 0.074032 | 0.39984
2025-09-09 10:45 | 0.059292 | 0.071744 | 0.073916 | 0.19992
2025-09-09 10:50 | 0.059176 | 0.071899 | 0.074032 | 0.19992
2025-09-09 10:55 | 0.059409 | 0.071899 | 0.074032 | 0.39984
2025-09-09 11:00 | 0.059331 | 0.071899 | 0.073994 | 0.39984
2025-09-09 11:05 | 0.059215 | 0.072015 | 0.074071 | 0.59976
2025-09-09 11:10 | 0.059292 | 0.07186 | 0.074032 | 0.39984
2025-09-09 11:15 | 0.059331 | 0.071938 | 0.07411 | 0.39984
2025-09-09 11:20 | 0.059215 | 0.071783 | 0.074032 | 0.39984
2025-09-09 11:25 | 0.059331 | 0.071744 | 0.074032 | 0.39984
2025-09-09 11:30 | 0.059331 | 0.072015 | 0.074032 | 0.39984
2025-09-09 11:35 | 0.059059 | 0.071938 | 0.073916 | 0.39984
2025-09-09 11:40 | 0.059253 | 0.072093 | 0.074149 | 0.39984
2025-09-09 11:45 | 0.059098 | 0.071977 | 0.074032 | 0.39984
2025-09-09 11:50 | 0.059215 | 0.071589 | 0.07411 | 0.59976
2025-09-09 11:55 | 0.059137 | 0.071744 | 0.074071 | 0.59976
2025-09-09 12:00 | 0.059176 | 0.07186 | 0.074032 | 0.39984
2025-09-09 12:05 | 0.059137 | 0.072015 | 0.074149 | 0.39984
2025-09-09 12:10 | 0.059176 | 0.07186 | 0.074071 | 0.39984
2025-09-09 12:15 | 0.059253 | 0.071821 | 0.073955 | 0.59976
2025-09-09 12:20 | 0.059292 | 0.071783 | 0.073916 | 0.59976
2025-09-09 12:25 | 0.059215 | 0.071899 | 0.073877 | 0.39984
2025-09-09 12:30 | 0.059137 | 0.071821 | 0.073916 | 0.39984
2025-09-09 12:35 | 0.059176 | 0.071705 | 0.074071 | 0.39984
2025-09-09 12:40 | 0.059176 | 0.071977 | 0.073955 | 0.39984
2025-09-09 12:45 | 0.05937 | 0.071627 | 0.073877 | 0.39984
2025-09-09 12:50 | 0.059253 | 0.07186 | 0.073955 | 0.39984
2025-09-09 12:55 | 0.059215 | 0.071977 | 0.073955 | 0.39984
2025-09-09 13:00 | 0.059292 | 0.071899 | 0.073994 | 0.59976
2025-09-09 13:05 | 0.059215 | 0.071744 | 0.073916 | 0.79968
2025-09-09 13:10 | 0.059253 | 0.07186 | 0.073877 | 0.59976
2025-09-09 13:15 | 0.059215 | 0.071744 | 0.073994 | 0.59976
2025-09-09 13:20 | 0.059137 | 0.071744 | 0.073955 | 0.59976
2025-09-09 13:25 | 0.059176 | 0.071627 | 0.073916 | 0.59976
2025-09-09 13:30 | 0.059176 | 0.071821 | 0.073916 | 0.59976
2025-09-09 13:35 | 0.059215 | 0.071899 | 0.073916 | 0.39984
2025-09-09 13:40 | 0.059215 | 0.07186 | 0.073955 | 0.59976
2025-09-09 13:45 | 0.059215 | 0.071705 | 0.073838 | 0.79968
2025-09-09 13:50 | 0.059137 | 0.071821 | 0.073994 | 0.59976
2025-09-09 13:55 | 0.059253 | 0.07186 | 0.073916 | 0.59976
2025-09-09 14:00 | 0.059137 | 0.071589 | 0.073916 | 0.59976
2025-09-09 14:05 | 0.059215 | 0.071821 | 0.073877 | 0.59976
2025-09-09 14:10 | 0.059098 | 0.071705 | 0.073916 | 0.59976
2025-09-09 14:15 | 0.059098 | 0.071938 | 0.073916 | 0.59976
2025-09-09 14:20 | 0.059021 | 0.07186 | 0.073994 | 0.59976
2025-09-09 14:25 | 0.059098 | 0.071744 | 0.073877 | 0.59976
2025-09-09 14:30 | 0.059176 | 0.071627 | 0.073838 | 0.59976
2025-09-09 14:35 | 0.059059 | 0.071705 | 0.073838 | 0.59976
2025-09-09 14:40 | 0.059137 | 0.071472 | 0.073877 | 0.59976
2025-09-09 14:45 | 0.059137 | 0.071627 | 0.073877 | 0.59976
2025-09-09 14:50 | 0.059176 | 0.072054 | 0.073955 | 0.59976
2025-09-09 14:55 | 0.059176 | 0.071705 | 0.073916 | 0.39984
2025-09-09 15:00 | 0.059059 | 0.071705 | 0.073761 | 0.59976
2025-09-09 15:05 | 0.059137 | 0.071744 | 0.073838 | 0.59976
2025-09-09 15:10 | 0.059098 | 0.072054 | 0.073838 | 0.79968
2025-09-09 15:15 | 0.059176 | 0.07155 | 0.073877 | 0.79968
2025-09-09 15:20 | 0.059059 | 0.071821 | 0.073838 | 0.79968
2025-09-09 15:25 | 0.059137 | 0.071938 | 0.073838 | 0.59976
2025-09-09 15:30 | 0.059176 | 0.071666 | 0.073916 | 0.59976
2025-09-09 15:35 | 0.059176 | 0.071666 | 0.073916 | 0.59976
2025-09-09 15:40 | 0.059176 | 0.071744 | 0.073838 | 0.79968
2025-09-09 15:45 | 0.059176 | 0.07186 | 0.073877 | 0.79968
2025-09-09 15:50 | 0.059021 | 0.072015 | 0.073877 | 0.79968
2025-09-09 15:55 | 0.059176 | 0.071938 | 0.073994 | 0.79968
2025-09-09 16:00 | 0.059215 | 0.071589 | 0.073994 | 0.59976
2025-09-09 16:05 | 0.059021 | 0.071589 | 0.073955 | 0.79968
2025-09-09 16:10 | 0.059098 | 0.071666 | 0.073916 | 0.59976
2025-09-09 16:15 | 0.059176 | 0.071744 | 0.073877 | 0.79968
2025-09-09 16:20 | 0.059137 | 0.07186 | 0.073916 | 0.59976
2025-09-09 16:25 | 0.059215 | 0.071938 | 0.073994 | 0.79968
2025-09-09 16:30 | 0.059176 | 0.071666 | 0.073955 | 0.79968
2025-09-09 16:35 | 0.058982 | 0.071977 | 0.073994 | 0.79968
2025-09-09 16:40 | 0.059059 | 0.071666 | 0.073994 | 0.79968
2025-09-09 16:45 | 0.059098 | 0.071783 | 0.073877 | 0.59976
2025-09-09 16:50 | 0.059215 | 0.07186 | 0.073916 | 0.59976
2025-09-09 16:55 | 0.059292 | 0.071977 | 0.073994 | 0.79968
2025-09-09 17:00 | 0.059137 | 0.071783 | 0.074071 | 0.79968
2025-09-09 17:05 | 0.059098 | 0.071744 | 0.073955 | 0.79968
2025-09-09 17:10 | 0.059137 | 0.072054 | 0.074071 | 0.79968
2025-09-09 17:15 | 0.059331 | 0.07186 | 0.073955 | 0.59976
2025-09-09 17:20 | 0.059253 | 0.07186 | 0.073955 | 0.59976
2025-09-09 17:25 | 0.059137 | 0.072054 | 0.073877 | 0.59976
2025-09-09 17:30 | 0.059215 | 0.071627 | 0.074032 | 0.79968
2025-09-09 17:35 | 0.059253 | 0.071744 | 0.073955 | 0.79968
2025-09-09 17:40 | 0.059059 | 0.071821 | 0.073994 | 0.59976
2025-09-09 17:45 | 0.058982 | 0.071744 | 0.073916 | 0.59976
2025-09-09 17:50 | 0.059021 | 0.071627 | 0.073994 | 0.79968
2025-09-09 17:55 | 0.059098 | 0.071627 | 0.073955 | 0.79968
2025-09-09 18:00 | 0.059215 | 0.071705 | 0.074032 | 0.59976
2025-09-09 18:05 | 0.059059 | 0.071666 | 0.073994 | 0.59976
2025-09-09 18:10 | 0.059098 | 0.07186 | 0.073916 | 0.79968
2025-09-09 18:15 | 0.059137 | 0.071938 | 0.073916 | 0.79968
2025-09-09 18:20 | 0.059253 | 0.071666 | 0.074032 | 0.79968
2025-09-09 18:25 | 0.059137 | 0.071783 | 0.073955 | 0.99961
2025-09-09 18:30 | 0.059176 | 0.071627 | 0.073955 | 0.99961
2025-09-09 18:35 | 0.059021 | 0.071627 | 0.073994 | 0.79968
2025-09-09 18:40 | 0.059253 | 0.071666 | 0.073916 | 0.79968
2025-09-09 18:45 | 0.059137 | 0.071589 | 0.073994 | 0.79968
2025-09-09 18:50 | 0.059059 | 0.071705 | 0.073877 | 0.79968
2025-09-09 18:55 | 0.059176 | 0.071783 | 0.073955 | 0.59976
2025-09-09 19:00 | 0.059137 | 0.071627 | 0.074032 | 0.59976
2025-09-09 19:05 | 0.059098 | 0.071627 | 0.074071 | 0.59976
2025-09-09 19:10 | 0.059176 | 0.071783 | 0.073838 | 0.59976
2025-09-09 19:15 | 0.059098 | 0.07155 | 0.073916 | 0.59976
2025-09-09 19:20 | 0.059176 | 0.071666 | 0.073955 | 0.59976
2025-09-09 19:25 | 0.059137 | 0.071666 | 0.073916 | 0.79968
2025-09-09 19:30 | 0.059215 | 0.071821 | 0.073994 | 0.59976
2025-09-09 19:35 | 0.059215 | 0.071666 | 0.073916 | 0.79968
2025-09-09 19:40 | 0.059176 | 0.071627 | 0.073877 | 0.59976
2025-09-09 19:45 | 0.059253 | 0.07155 | 0.073838 | 0.79968
2025-09-09 19:50 | 0.059215 | 0.07155 | 0.073838 | 0.59976
2025-09-09 19:55 | 0.059021 | 0.07186 | 0.0738 | 0.79968
2025-09-09 20:00 | 0.058982 | 0.071744 | 0.073955 | 0.59976
2025-09-09 20:05 | 0.059176 | 0.071783 | 0.073994 | 0.59976
2025-09-09 20:10 | 0.059215 | 0.071589 | 0.074032 | 0.59976
2025-09-09 20:15 | 0.059021 | 0.071821 | 0.073838 | 0.59976
2025-09-09 20:20 | 0.059098 | 0.071821 | 0.073955 | 0.79968
2025-09-09 20:25 | 0.059253 | 0.07186 | 0.073994 | 0.59976
2025-09-09 20:30 | 0.059176 | 0.072054 | 0.073994 | 0.59976
2025-09-09 20:35 | 0.059098 | 0.071627 | 0.073955 | 0.79968
2025-09-09 20:40 | 0.059098 | 0.071627 | 0.073916 | 0.79968
2025-09-09 20:45 | 0.059137 | 0.071666 | 0.073916 | 0.59976
2025-09-09 20:50 | 0.059176 | 0.071705 | 0.073955 | 0.59976
2025-09-09 20:55 | 0.059059 | 0.071472 | 0.073955 | 0.59976
2025-09-09 21:00 | 0.059021 | 0.071783 | 0.073916 | 0.79968
2025-09-09 21:05 | 0.059059 | 0.071705 | 0.073877 | 0.79968
2025-09-09 21:10 | 0.059021 | 0.071783 | 0.073994 | 0.79968
2025-09-09 21:15 | 0.059021 | 0.071744 | 0.073994 | 0.79968
2025-09-09 21:20 | 0.059059 | 0.071589 | 0.074071 | 0.79968
2025-09-09 21:25 | 0.059059 | 0.071744 | 0.073916 | 0.79968
2025-09-09 21:30 | 0.059137 | 0.071433 | 0.073877 | 0.79968
2025-09-09 21:35 | 0.059137 | 0.071666 | 0.073916 | 0.79968
2025-09-09 21:40 | 0.059059 | 0.071821 | 0.073955 | 0.79968
2025-09-09 21:45 | 0.059098 | 0.071511 | 0.073838 | 0.79968
2025-09-09 21:50 | 0.059098 | 0.071589 | 0.073877 | 0.79968
2025-09-09 21:55 | 0.059021 | 0.071666 | 0.073877 | 0.79968
2025-09-09 22:00 | 0.059176 | 0.071744 | 0.073877 | 0.79968
2025-09-09 22:05 | 0.059137 | 0.071821 | 0.073838 | 0.79968
2025-09-09 22:10 | 0.059098 | 0.071821 | 0.073838 | 0.79968
2025-09-09 22:15 | 0.059292 | 0.071977 | 0.0738 | 0.79968
2025-09-09 22:20 | 0.059137 | 0.071627 | 0.073916 | 0.59976
2025-09-09 22:25 | 0.058982 | 0.071511 | 0.073877 | 0.59976
2025-09-09 22:30 | 0.059176 | 0.071938 | 0.073877 | 0.79968
2025-09-09 22:35 | 0.059021 | 0.071821 | 0.073916 | 0.59976
2025-09-09 22:40 | 0.059137 | 0.071511 | 0.073838 | 0.59976
2025-09-09 22:45 | 0.059215 | 0.071666 | 0.073994 | 0.59976
2025-09-09 22:50 | 0.059215 | 0.07186 | 0.073916 | 0.59976
2025-09-09 22:55 | 0.059215 | 0.071511 | 0.073877 | 0.59976
2025-09-09 23:00 | 0.059021 | 0.071627 | 0.073761 | 0.59976
2025-09-09 23:05 | 0.059137 | 0.071783 | 0.073955 | 0.59976
2025-09-09 23:10 | 0.059176 | 0.07155 | 0.073877 | 0.39984
2025-09-09 23:15 | 0.059331 | 0.071589 | 0.073916 | 0.39984
2025-09-09 23:20 | 0.059137 | 0.071821 | 0.073877 | 0.59976
2025-09-09 23:25 | 0.059292 | 0.071627 | 0.073955 | 0.39984
2025-09-09 23:30 | 0.059098 | 0.071395 | 0.073916 | 0.39984
2025-09-09 23:35 | 0.059137 | 0.071395 | 0.073761 | 0.59976
2025-09-09 23:40 | 0.059059 | 0.071666 | 0.073955 | 0.59976
2025-09-09 23:45 | 0.059098 | 0.071899 | 0.073877 | 0.59976
2025-09-09 23:50 | 0.059331 | 0.071744 | 0.073838 | 0.39984
2025-09-09 23:55 | 0.059292 | 0.071705 | 0.073877 | 0.59976
2025-09-10 | 0.059215 | 0.071744 | 0.073877 | 0.59976
2025-09-10 00:05 | 0.059137 | 0.071744 | 0.073877 | 0.59976
2025-09-10 00:10 | 0.059098 | 0.071783 | 0.073916 | 0.59976
2025-09-10 00:15 | 0.059137 | 0.071589 | 0.0738 | 0.39984
2025-09-10 00:20 | 0.059137 | 0.071627 | 0.073877 | 0.39984
2025-09-10 00:25 | 0.059021 | 0.071433 | 0.073955 | 0.59976
2025-09-10 00:30 | 0.059059 | 0.07155 | 0.073916 | 0.79968
2025-09-10 00:35 | 0.059098 | 0.071705 | 0.073916 | 0.59976
2025-09-10 00:40 | 0.059215 | 0.071511 | 0.073916 | 0.39984
2025-09-10 00:45 | 0.059215 | 0.071783 | 0.073877 | 0.59976
2025-09-10 00:50 | 0.059098 | 0.071899 | 0.074032 | 0.59976
2025-09-10 00:55 | 0.059292 | 0.071511 | 0.073955 | 0.59976
2025-09-10 01:00 | 0.059253 | 0.07186 | 0.073994 | 0.59976
2025-09-10 01:05 | 0.059059 | 0.071666 | 0.073877 | 0.79968
2025-09-10 01:10 | 0.059137 | 0.071821 | 0.073955 | 0.79968
2025-09-10 01:15 | 0.059098 | 0.071666 | 0.074071 | 0.79968
2025-09-10 01:20 | 0.059176 | 0.071589 | 0.074032 | 0.79968
2025-09-10 01:25 | 0.059176 | 0.071511 | 0.073877 | 0.79968
2025-09-10 01:30 | 0.059098 | 0.071472 | 0.073955 | 0.59976
2025-09-10 01:35 | 0.059137 | 0.071589 | 0.073955 | 0.59976
2025-09-10 01:40 | 0.059098 | 0.071472 | 0.0738 | 0.59976
2025-09-10 01:45 | 0.059098 | 0.071977 | 0.074032 | 0.59976
2025-09-10 01:50 | 0.058982 | 0.071705 | 0.0738 | 0.59976
2025-09-10 01:55 | 0.059021 | 0.071589 | 0.073838 | 0.59976
2025-09-10 02:00 | 0.058943 | 0.071666 | 0.073838 | 0.59976
2025-09-10 02:05 | 0.058943 | 0.071744 | 0.073838 | 0.59976
2025-09-10 02:10 | 0.059176 | 0.071899 | 0.073916 | 0.59976
2025-09-10 02:15 | 0.059098 | 0.071938 | 0.073877 | 0.59976
2025-09-10 02:20 | 0.059098 | 0.071744 | 0.073955 | 0.59976
2025-09-10 02:25 | 0.059137 | 0.07155 | 0.073877 | 0.59976
2025-09-10 02:30 | 0.059137 | 0.071744 | 0.073955 | 0.59976
2025-09-10 02:35 | 0.059176 | 0.071821 | 0.073916 | 0.79968
2025-09-10 02:40 | 0.059331 | 0.071589 | 0.073916 | 0.79968
2025-09-10 02:45 | 0.059215 | 0.071821 | 0.073877 | 0.59976
2025-09-10 02:50 | 0.059137 | 0.071511 | 0.0738 | 0.79968
2025-09-10 02:55 | 0.059292 | 0.071821 | 0.073916 | 0.79968
2025-09-10 03:00 | 0.059292 | 0.071472 | 0.074032 | 0.79968
2025-09-10 03:05 | 0.059253 | 0.071783 | 0.073994 | 0.79968
2025-09-10 03:10 | 0.059292 | 0.071705 | 0.073955 | 0.79968
2025-09-10 03:15 | 0.05937 | 0.07186 | 0.073955 | 0.79968
2025-09-10 03:20 | 0.059176 | 0.071627 | 0.073877 | 0.79968
2025-09-10 03:25 | 0.05937 | 0.071744 | 0.073994 | 0.79968
2025-09-10 03:30 | 0.059176 | 0.071783 | 0.073955 | 0.79968
2025-09-10 03:35 | 0.059137 | 0.071821 | 0.073916 | 0.79968
2025-09-10 03:40 | 0.059215 | 0.071899 | 0.073994 | 0.99961
2025-09-10 03:45 | 0.059215 | 0.071821 | 0.073916 | 0.79968
2025-09-10 03:50 | 0.059176 | 0.071627 | 0.074032 | 0.79968
2025-09-10 03:55 | 0.059137 | 0.07155 | 0.073994 | 0.79968
2025-09-10 04:00 | 0.059176 | 0.071744 | 0.073877 | 0.79968
2025-09-10 04:05 | 0.059176 | 0.071705 | 0.073955 | 0.79968
2025-09-10 04:10 | 0.059253 | 0.07186 | 0.073955 | 0.79968
2025-09-10 04:15 | 0.059215 | 0.071627 | 0.073916 | 0.79968
2025-09-10 04:20 | 0.059215 | 0.071977 | 0.073955 | 0.79968
2025-09-10 04:25 | 0.059253 | 0.071705 | 0.074032 | 0.99961
2025-09-10 04:30 | 0.059176 | 0.071627 | 0.073916 | 0.99961
2025-09-10 04:35 | 0.059137 | 0.071705 | 0.073955 | 0.99961
2025-09-10 04:40 | 0.059292 | 0.07155 | 0.073955 | 0.79968
2025-09-10 04:45 | 0.059215 | 0.071511 | 0.074071 | 0.79968
2025-09-10 04:50 | 0.059176 | 0.07155 | 0.073838 | 0.79968
2025-09-10 04:55 | 0.059253 | 0.071589 | 0.073994 | 0.79968
2025-09-10 05:00 | 0.059176 | 0.071589 | 0.073994 | 0.99961
2025-09-10 05:05 | 0.059098 | 0.071899 | 0.073916 | 0.79968
2025-09-10 05:10 | 0.059215 | 0.071783 | 0.074032 | 0.79968
2025-09-10 05:15 | 0.059292 | 0.071705 | 0.073955 | 0.79968
2025-09-10 05:20 | 0.059215 | 0.071627 | 0.073916 | 0.79968
2025-09-10 05:25 | 0.059253 | 0.071589 | 0.073916 | 0.79968
2025-09-10 05:30 | 0.059137 | 0.071511 | 0.073955 | 0.79968
2025-09-10 05:35 | 0.059331 | 0.071627 | 0.073955 | 0.79968
2025-09-10 05:40 | 0.059331 | 0.071666 | 0.073916 | 0.79968
2025-09-10 05:45 | 0.059176 | 0.071783 | 0.073994 | 0.79968
2025-09-10 05:50 | 0.059137 | 0.071744 | 0.073916 | 0.79968
2025-09-10 05:55 | 0.059292 | 0.071899 | 0.073877 | 0.79968
2025-09-10 06:00 | 0.059215 | 0.071627 | 0.073838 | 0.79968
2025-09-10 06:05 | 0.059176 | 0.071783 | 0.073955 | 0.79968
2025-09-10 06:10 | 0.059137 | 0.071783 | 0.073994 | 0.79968
2025-09-10 06:15 | 0.059292 | 0.071589 | 0.074071 | 0.79968
2025-09-10 06:20 | 0.059253 | 0.07186 | 0.073916 | 0.79968
2025-09-10 06:25 | 0.059098 | 0.071589 | 0.073877 | 0.79968
2025-09-10 06:30 | 0.059176 | 0.071627 | 0.073916 | 0.59976
2025-09-10 06:35 | 0.059098 | 0.071783 | 0.073994 | 0.59976
2025-09-10 06:40 | 0.059253 | 0.071589 | 0.073916 | 0.59976
2025-09-10 06:45 | 0.059253 | 0.071783 | 0.073877 | 0.59976
2025-09-10 06:50 | 0.059098 | 0.071899 | 0.073916 | 0.59976
2025-09-10 06:55 | 0.059292 | 0.071744 | 0.073955 | 0.59976
2025-09-10 07:00 | 0.059253 | 0.071511 | 0.073838 | 0.79968
2025-09-10 07:05 | 0.059253 | 0.07155 | 0.073761 | 0.79968
2025-09-10 07:10 | 0.059292 | 0.071783 | 0.073877 | 0.79968
2025-09-10 07:15 | 0.05937 | 0.071977 | 0.073916 | 0.59976
2025-09-10 07:20 | 0.05937 | 0.071705 | 0.073838 | 0.79968
2025-09-10 07:25 | 0.059331 | 0.07186 | 0.073955 | 0.79968
2025-09-10 07:30 | 0.059253 | 0.071938 | 0.073838 | 0.79968
2025-09-10 07:35 | 0.059331 | 0.071627 | 0.073838 | 0.99961
2025-09-10 07:40 | 0.059292 | 0.07186 | 0.073916 | 0.99961
2025-09-10 07:45 | 0.059292 | 0.071627 | 0.073838 | 0.79968
2025-09-10 07:50 | 0.059292 | 0.071744 | 0.073955 | 0.99961
2025-09-10 07:55 | 0.059176 | 0.071627 | 0.073838 | 0.79968
2025-09-10 08:00 | 0.059292 | 0.071744 | 0.073916 | 0.59976
2025-09-10 08:05 | 0.059253 | 0.071744 | 0.073761 | 0.59976
2025-09-10 08:10 | 0.059447 | 0.071821 | 0.073916 | 0.79968
2025-09-10 08:15 | 0.059253 | 0.071627 | 0.0738 | 0.79968
2025-09-10 08:20 | 0.059253 | 0.071666 | 0.073877 | 0.99961
2025-09-10 08:25 | 0.059215 | 0.071899 | 0.073877 | 0.99961
2025-09-10 08:30 | 0.059098 | 0.071744 | 0.0738 | 0.79968
2025-09-10 08:35 | 0.05937 | 0.071666 | 0.073955 | 0.79968
2025-09-10 08:40 | 0.059331 | 0.071821 | 0.073916 | 0.79968
2025-09-10 08:45 | 0.059292 | 0.071472 | 0.073955 | 0.79968
2025-09-10 08:50 | 0.059292 | 0.071705 | 0.073955 | 0.79968
2025-09-10 08:55 | 0.059292 | 0.071821 | 0.073761 | 0.79968
2025-09-10 09:00 | 0.059215 | 0.071744 | 0.073916 | 0.59976
2025-09-10 09:05 | 0.059137 | 0.071783 | 0.073916 | 0.59976
2025-09-10 09:10 | 0.059137 | 0.071821 | 0.073877 | 0.79968
2025-09-10 09:15 | 0.059176 | 0.07186 | 0.073955 | 0.59976
2025-09-10 09:20 | 0.059292 | 0.07155 | 0.073916 | 0.79968
2025-09-10 09:25 | 0.059292 | 0.071589 | 0.073916 | 0.59976
2025-09-10 09:30 | 0.059215 | 0.071977 | 0.073916 | 0.79968
2025-09-10 09:35 | 0.05937 | 0.071744 | 0.073916 | 0.79968
2025-09-10 09:40 | 0.059215 | 0.071705 | 0.073994 | 0.79968
2025-09-10 09:45 | 0.059331 | 0.071511 | 0.073916 | 0.79968
2025-09-10 09:50 | 0.059253 | 0.071705 | 0.073916 | 0.79968
2025-09-10 09:55 | 0.059292 | 0.071627 | 0.073877 | 0.79968
2025-09-10 10:00 | 0.059137 | 0.071821 | 0.073877 | 0.79968
2025-09-10 10:05 | 0.059253 | 0.071627 | 0.073877 | 0.59976
2025-09-10 10:10 | 0.059253 | 0.071938 | 0.073916 | 0.79968
2025-09-10 10:15 | 0.059292 | 0.071589 | 0.073838 | 0.79968
2025-09-10 10:20 | 0.059098 | 0.071705 | 0.073916 | 0.79968
2025-09-10 10:25 | 0.059176 | 0.072015 | 0.073877 | 0.79968
2025-09-10 10:30 | 0.05937 | 0.071589 | 0.073955 | 0.79968
2025-09-10 10:35 | 0.059137 | 0.07155 | 0.073955 | 0.79968
2025-09-10 10:40 | 0.059331 | 0.071821 | 0.073955 | 0.99961
2025-09-10 10:45 | 0.059331 | 0.071705 | 0.073994 | 0.79968
2025-09-10 10:50 | 0.059292 | 0.071744 | 0.073877 | 0.99961
2025-09-10 10:55 | 0.059331 | 0.071666 | 0.073916 | 0.79968
2025-09-10 11:00 | 0.059215 | 0.071899 | 0.073916 | 0.79968
2025-09-10 11:05 | 0.059137 | 0.071705 | 0.073877 | 0.79968
2025-09-10 11:10 | 0.059215 | 0.07155 | 0.073838 | 0.79968
2025-09-10 11:15 | 0.059253 | 0.071666 | 0.073955 | 0.79968
2025-09-10 11:20 | 0.059253 | 0.071821 | 0.073955 | 0.79968
2025-09-10 11:25 | 0.059098 | 0.07186 | 0.073955 | 0.79968
2025-09-10 11:30 | 0.059176 | 0.071666 | 0.073916 | 0.79968
2025-09-10 11:35 | 0.059215 | 0.071744 | 0.073955 | 0.79968
2025-09-10 11:40 | 0.059176 | 0.071666 | 0.0738 | 0.79968
2025-09-10 11:45 | 0.059253 | 0.071666 | 0.073877 | 0.99961
2025-09-10 11:50 | 0.059253 | 0.071899 | 0.073955 | 0.99961
2025-09-10 11:55 | 0.059176 | 0.071783 | 0.074032 | 0.79968
2025-09-10 12:00 | 0.059137 | 0.071744 | 0.073916 | 0.79968
2025-09-10 12:05 | 0.059176 | 0.07155 | 0.073955 | 0.79968
2025-09-10 12:10 | 0.059292 | 0.071472 | 0.073994 | 0.79968
2025-09-10 12:15 | 0.059292 | 0.07155 | 0.074032 | 0.79968
2025-09-10 12:20 | 0.059292 | 0.071511 | 0.073877 | 0.79968
2025-09-10 12:25 | 0.059137 | 0.071627 | 0.073877 | 0.79968
2025-09-10 12:30 | 0.059176 | 0.071666 | 0.073877 | 0.79968
2025-09-10 12:35 | 0.059176 | 0.071627 | 0.073955 | 0.79968
2025-09-10 12:40 | 0.059253 | 0.071433 | 0.073916 | 0.79968
2025-09-10 12:45 | 0.059176 | 0.07155 | 0.073994 | 0.79968
2025-09-10 12:50 | 0.059176 | 0.07155 | 0.073994 | 0.99961
2025-09-10 12:55 | 0.059176 | 0.071744 | 0.073994 | 0.99961
2025-09-10 13:00 | 0.059176 | 0.071744 | 0.073877 | 0.79968
2025-09-10 13:05 | 0.059215 | 0.07186 | 0.073916 | 0.99961
2025-09-10 13:10 | 0.059253 | 0.071783 | 0.073838 | 0.79968
2025-09-10 13:15 | 0.059292 | 0.071627 | 0.073877 | 0.79968
2025-09-10 13:20 | 0.059253 | 0.071666 | 0.073916 | 0.79968
2025-09-10 13:25 | 0.059176 | 0.071472 | 0.073916 | 0.79968
2025-09-10 13:30 | 0.059176 | 0.07155 | 0.073916 | 0.79968
2025-09-10 13:35 | 0.059176 | 0.071317 | 0.073955 | 0.79968
2025-09-10 13:40 | 0.059253 | 0.071472 | 0.073955 | 0.79968
2025-09-10 13:45 | 0.059253 | 0.071705 | 0.073838 | 0.79968
2025-09-10 13:50 | 0.059253 | 0.071511 | 0.073877 | 0.79968
2025-09-10 13:55 | 0.059176 | 0.071783 | 0.073994 | 0.79968
2025-09-10 14:00 | 0.059215 | 0.071899 | 0.073916 | 0.79968
2025-09-10 14:05 | 0.059215 | 0.071511 | 0.073916 | 0.79968
2025-09-10 14:10 | 0.059059 | 0.071317 | 0.073838 | 0.79968
2025-09-10 14:15 | 0.05937 | 0.071395 | 0.073838 | 0.79968
2025-09-10 14:20 | 0.059137 | 0.071744 | 0.073838 | 0.79968
2025-09-10 14:25 | 0.059137 | 0.071433 | 0.073838 | 0.79968
2025-09-10 14:30 | 0.059137 | 0.071627 | 0.073838 | 0.79968
2025-09-10 14:35 | 0.059176 | 0.071744 | 0.073838 | 0.79968
2025-09-10 14:40 | 0.059098 | 0.071395 | 0.073994 | 0.79968
2025-09-10 14:45 | 0.059059 | 0.071395 | 0.073838 | 0.79968
2025-09-10 14:50 | 0.059098 | 0.071317 | 0.073877 | 0.79968
2025-09-10 14:55 | 0.059331 | 0.071627 | 0.073955 | 0.59976
2025-09-10 15:00 | 0.059098 | 0.071589 | 0.073877 | 0.59976
2025-09-10 15:05 | 0.059176 | 0.071511 | 0.074071 | 0.79968
2025-09-10 15:10 | 0.059176 | 0.071666 | 0.073916 | 0.79968
2025-09-10 15:15 | 0.059176 | 0.071433 | 0.073838 | 0.59976
2025-09-10 15:20 | 0.059215 | 0.071511 | 0.073838 | 0.59976
2025-09-10 15:25 | 0.059215 | 0.07155 | 0.073916 | 0.59976
2025-09-10 15:30 | 0.059215 | 0.071589 | 0.073877 | 0.59976
2025-09-10 15:35 | 0.059253 | 0.071589 | 0.073916 | 0.59976
2025-09-10 15:40 | 0.059215 | 0.071666 | 0.073838 | 0.79968
2025-09-10 15:45 | 0.059098 | 0.071627 | 0.0738 | 0.59976
2025-09-10 15:50 | 0.059176 | 0.071511 | 0.073916 | 0.59976
2025-09-10 15:55 | 0.059253 | 0.071472 | 0.073955 | 0.79968
2025-09-10 16:00 | 0.059176 | 0.071627 | 0.073877 | 0.79968
2025-09-10 16:05 | 0.059137 | 0.07155 | 0.073838 | 0.79968
2025-09-10 16:10 | 0.059215 | 0.071511 | 0.073877 | 0.79968
2025-09-10 16:15 | 0.059215 | 0.071433 | 0.073877 | 0.79968
2025-09-10 16:20 | 0.059215 | 0.071666 | 0.073916 | 0.79968
2025-09-10 16:25 | 0.059176 | 0.071511 | 0.073955 | 0.79968
2025-09-10 16:30 | 0.059215 | 0.07155 | 0.073916 | 0.99961
2025-09-10 16:35 | 0.059253 | 0.071744 | 0.073916 | 0.99961
2025-09-10 16:40 | 0.059137 | 0.071744 | 0.073955 | 0.99961
2025-09-10 16:45 | 0.059059 | 0.071666 | 0.073877 | 0.79968
2025-09-10 16:50 | 0.059059 | 0.071395 | 0.073916 | 0.79968
2025-09-10 16:55 | 0.059215 | 0.071666 | 0.073877 | 0.59976
2025-09-10 17:00 | 0.059137 | 0.071472 | 0.073955 | 0.79968
2025-09-10 17:05 | 0.059059 | 0.071472 | 0.073994 | 0.79968
2025-09-10 17:10 | 0.059331 | 0.071395 | 0.073955 | 0.79968
2025-09-10 17:15 | 0.059253 | 0.07155 | 0.074032 | 0.79968
2025-09-10 17:20 | 0.059176 | 0.07155 | 0.073877 | 0.79968
2025-09-10 17:25 | 0.059059 | 0.071317 | 0.073877 | 0.79968
2025-09-10 17:30 | 0.059176 | 0.071666 | 0.073877 | 0.79968
2025-09-10 17:35 | 0.059059 | 0.071472 | 0.073955 | 0.79968
2025-09-10 17:40 | 0.059176 | 0.071627 | 0.073955 | 0.79968
2025-09-10 17:45 | 0.059215 | 0.071589 | 0.073955 | 0.59976
2025-09-10 17:50 | 0.059137 | 0.071627 | 0.073838 | 0.59976
2025-09-10 17:55 | 0.059059 | 0.071278 | 0.073838 | 0.79968
2025-09-10 18:00 | 0.059176 | 0.071589 | 0.073955 | 0.59976
2025-09-10 18:05 | 0.059059 | 0.071356 | 0.0738 | 0.59976
2025-09-10 18:10 | 0.059215 | 0.07155 | 0.073916 | 0.59976
2025-09-10 18:15 | 0.059137 | 0.071472 | 0.073916 | 0.79968
2025-09-10 18:20 | 0.059059 | 0.071395 | 0.073838 | 0.59976
2025-09-10 18:25 | 0.059059 | 0.071356 | 0.073877 | 0.59976
2025-09-10 18:30 | 0.058982 | 0.071356 | 0.073994 | 0.79968
2025-09-10 18:35 | 0.059292 | 0.071472 | 0.073877 | 0.59976
2025-09-10 18:40 | 0.059176 | 0.071821 | 0.073838 | 0.59976
2025-09-10 18:45 | 0.059059 | 0.07124 | 0.073916 | 0.79968
2025-09-10 18:50 | 0.059253 | 0.071317 | 0.073877 | 0.79968
2025-09-10 18:55 | 0.059176 | 0.071472 | 0.0738 | 0.79968
2025-09-10 19:00 | 0.059098 | 0.071744 | 0.073877 | 0.79968
2025-09-10 19:05 | 0.059215 | 0.071278 | 0.073761 | 0.79968
2025-09-10 19:10 | 0.059253 | 0.071395 | 0.073877 | 0.79968
2025-09-10 19:15 | 0.059059 | 0.071511 | 0.073955 | 0.79968
2025-09-10 19:20 | 0.059331 | 0.071317 | 0.073955 | 0.79968
2025-09-10 19:25 | 0.059215 | 0.071433 | 0.0738 | 0.59976
2025-09-10 19:30 | 0.059215 | 0.071278 | 0.073877 | 0.79968
2025-09-10 19:35 | 0.059137 | 0.071433 | 0.073761 | 0.59976
2025-09-10 19:40 | 0.059098 | 0.071589 | 0.073877 | 0.79968
2025-09-10 19:45 | 0.059176 | 0.071278 | 0.073838 | 0.59976
2025-09-10 19:50 | 0.059098 | 0.071511 | 0.073838 | 0.79968
2025-09-10 19:55 | 0.059137 | 0.071666 | 0.0738 | 0.79968
2025-09-10 20:00 | 0.059098 | 0.071317 | 0.073761 | 0.79968
2025-09-10 20:05 | 0.058904 | 0.071317 | 0.073877 | 0.79968
2025-09-10 20:10 | 0.058982 | 0.071511 | 0.073916 | 0.79968
2025-09-10 20:15 | 0.059098 | 0.071356 | 0.073722 | 0.59976
2025-09-10 20:20 | 0.059098 | 0.071395 | 0.073761 | 0.59976
2025-09-10 20:25 | 0.059098 | 0.071783 | 0.073761 | 0.79968
2025-09-10 20:30 | 0.059021 | 0.071278 | 0.073838 | 0.59976
2025-09-10 20:35 | 0.059098 | 0.071744 | 0.0738 | 0.59976
2025-09-10 20:40 | 0.059059 | 0.071395 | 0.073761 | 0.59976
2025-09-10 20:45 | 0.059059 | 0.071472 | 0.0738 | 0.59976
2025-09-10 20:50 | 0.059215 | 0.071627 | 0.073838 | 0.59976
2025-09-10 20:55 | 0.059215 | 0.071433 | 0.073916 | 0.59976
2025-09-10 21:00 | 0.059176 | 0.071395 | 0.073838 | 0.59976
2025-09-10 21:05 | 0.059098 | 0.071705 | 0.0738 | 0.79968
2025-09-10 21:10 | 0.059098 | 0.07155 | 0.073838 | 0.79968
2025-09-10 21:15 | 0.059098 | 0.071356 | 0.073761 | 0.79968
2025-09-10 21:20 | 0.059098 | 0.07155 | 0.0738 | 0.59976
2025-09-10 21:25 | 0.059021 | 0.071511 | 0.073683 | 0.79968
2025-09-10 21:30 | 0.059021 | 0.071433 | 0.0738 | 0.79968
2025-09-10 21:35 | 0.059215 | 0.071472 | 0.073838 | 0.79968
2025-09-10 21:40 | 0.059059 | 0.071356 | 0.073722 | 0.79968
2025-09-10 21:45 | 0.059176 | 0.071511 | 0.0738 | 0.59976
2025-09-10 21:50 | 0.059137 | 0.071395 | 0.073761 | 0.59976
2025-09-10 21:55 | 0.059215 | 0.071356 | 0.073761 | 0.59976
2025-09-10 22:00 | 0.059059 | 0.071356 | 0.073761 | 0.59976
2025-09-10 22:05 | 0.059098 | 0.071511 | 0.0738 | 0.79968
2025-09-10 22:10 | 0.059098 | 0.071627 | 0.073722 | 0.79968
2025-09-10 22:15 | 0.059059 | 0.071395 | 0.073761 | 0.79968
2025-09-10 22:20 | 0.059021 | 0.07155 | 0.073761 | 0.79968
2025-09-10 22:25 | 0.059098 | 0.071356 | 0.073761 | 0.59976
2025-09-10 22:30 | 0.059137 | 0.071356 | 0.073722 | 0.79968
2025-09-10 22:35 | 0.059215 | 0.071511 | 0.073761 | 0.59976
2025-09-10 22:40 | 0.059137 | 0.071666 | 0.0738 | 0.59976
2025-09-10 22:45 | 0.059059 | 0.07155 | 0.073838 | 0.59976
2025-09-10 22:50 | 0.059292 | 0.07124 | 0.0738 | 0.59976
2025-09-10 22:55 | 0.059059 | 0.071395 | 0.073838 | 0.59976
2025-09-10 23:00 | 0.059137 | 0.071433 | 0.073838 | 0.79968
2025-09-10 23:05 | 0.059176 | 0.071433 | 0.0738 | 0.79968
2025-09-10 23:10 | 0.059176 | 0.071472 | 0.0738 | 0.79968
2025-09-10 23:15 | 0.059292 | 0.071395 | 0.0738 | 0.79968
2025-09-10 23:20 | 0.059253 | 0.071511 | 0.0738 | 0.79968
2025-09-10 23:25 | 0.059253 | 0.071278 | 0.073644 | 0.79968
2025-09-10 23:30 | 0.059292 | 0.071627 | 0.0738 | 0.59976
2025-09-10 23:35 | 0.059176 | 0.071589 | 0.073761 | 0.79968
2025-09-10 23:40 | 0.059176 | 0.071472 | 0.073877 | 0.59976
2025-09-10 23:45 | 0.059137 | 0.071433 | 0.073761 | 0.59976
2025-09-10 23:50 | 0.059059 | 0.071472 | 0.073683 | 0.59976
2025-09-10 23:55 | 0.059176 | 0.071356 | 0.073761 | 0.59976
2025-09-11 | 0.059021 | 0.07155 | 0.073838 | 0.59976
2025-09-11 00:05 | 0.059137 | 0.071627 | 0.0738 | 0.59976
2025-09-11 00:10 | 0.059176 | 0.071356 | 0.073877 | 0.59976
2025-09-11 00:15 | 0.059253 | 0.071511 | 0.073877 | 0.39984
2025-09-11 00:20 | 0.059292 | 0.071472 | 0.0738 | 0.59976
2025-09-11 00:25 | 0.059176 | 0.07155 | 0.073761 | 0.59976
2025-09-11 00:30 | 0.05937 | 0.071433 | 0.073644 | 0.59976
2025-09-11 00:35 | 0.059292 | 0.071356 | 0.073683 | 0.59976
2025-09-11 00:40 | 0.059331 | 0.071278 | 0.0738 | 0.59976
2025-09-11 00:45 | 0.059176 | 0.071705 | 0.073838 | 0.59976
2025-09-11 00:50 | 0.059331 | 0.071589 | 0.073916 | 0.59976
2025-09-11 00:55 | 0.059176 | 0.071511 | 0.073916 | 0.59976
2025-09-11 01:00 | 0.059137 | 0.071395 | 0.0738 | 0.59976
2025-09-11 01:05 | 0.059176 | 0.07124 | 0.0738 | 0.79968
2025-09-11 01:10 | 0.059215 | 0.071433 | 0.073838 | 0.79968
2025-09-11 01:15 | 0.059292 | 0.071395 | 0.073838 | 0.59976
2025-09-11 01:20 | 0.059098 | 0.07186 | 0.073838 | 0.59976
2025-09-11 01:25 | 0.059253 | 0.071666 | 0.0738 | 0.59976
2025-09-11 01:30 | 0.059253 | 0.071433 | 0.0738 | 0.59976
2025-09-11 01:35 | 0.059331 | 0.071395 | 0.073838 | 0.59976
2025-09-11 01:40 | 0.059215 | 0.071472 | 0.073916 | 0.39984
2025-09-11 01:45 | 0.059021 | 0.07155 | 0.073877 | 0.79968
2025-09-11 01:50 | 0.059137 | 0.071744 | 0.0738 | 0.59976
2025-09-11 01:55 | 0.059176 | 0.071821 | 0.073838 | 0.59976
2025-09-11 02:00 | 0.059253 | 0.071589 | 0.073916 | 0.79968
2025-09-11 02:05 | 0.059292 | 0.071356 | 0.073877 | 0.59976
2025-09-11 02:10 | 0.059253 | 0.071433 | 0.073955 | 0.59976
2025-09-11 02:15 | 0.059215 | 0.071589 | 0.073994 | 0.59976
2025-09-11 02:20 | 0.059176 | 0.071666 | 0.073877 | 0.79968
2025-09-11 02:25 | 0.059253 | 0.071317 | 0.073916 | 0.79968
2025-09-11 02:30 | 0.059409 | 0.071317 | 0.073916 | 0.59976
2025-09-11 02:35 | 0.059253 | 0.071433 | 0.073761 | 0.59976
2025-09-11 02:40 | 0.059253 | 0.071472 | 0.073877 | 0.59976
2025-09-11 02:45 | 0.059176 | 0.071201 | 0.073877 | 0.59976
2025-09-11 02:50 | 0.059292 | 0.07155 | 0.073916 | 0.59976
2025-09-11 02:55 | 0.05937 | 0.071472 | 0.073877 | 0.79968
2025-09-11 03:00 | 0.059292 | 0.071511 | 0.073838 | 0.59976
2025-09-11 03:05 | 0.059215 | 0.07124 | 0.073955 | 0.59976
2025-09-11 03:10 | 0.059331 | 0.071317 | 0.073994 | 0.79968
2025-09-11 03:15 | 0.059292 | 0.071317 | 0.073838 | 0.59976
2025-09-11 03:20 | 0.059176 | 0.071278 | 0.073955 | 0.79968
2025-09-11 03:25 | 0.059331 | 0.071317 | 0.073955 | 0.59976
2025-09-11 03:30 | 0.059215 | 0.071433 | 0.0738 | 0.59976
2025-09-11 03:35 | 0.05937 | 0.071317 | 0.073877 | 0.79968
2025-09-11 03:40 | 0.05937 | 0.07155 | 0.073916 | 0.79968
2025-09-11 03:45 | 0.05937 | 0.071395 | 0.073916 | 0.59976
2025-09-11 03:50 | 0.059331 | 0.071744 | 0.073877 | 0.79968
2025-09-11 03:55 | 0.059176 | 0.071472 | 0.073877 | 0.79968
2025-09-11 04:00 | 0.059215 | 0.071589 | 0.073916 | 0.79968
2025-09-11 04:05 | 0.059292 | 0.07155 | 0.073955 | 0.79968
2025-09-11 04:10 | 0.059292 | 0.071705 | 0.073877 | 0.79968
2025-09-11 04:15 | 0.059253 | 0.071627 | 0.073877 | 0.79968
2025-09-11 04:20 | 0.059215 | 0.071705 | 0.073916 | 0.79968
2025-09-11 04:25 | 0.059215 | 0.071395 | 0.073761 | 0.59976
2025-09-11 04:30 | 0.059331 | 0.071356 | 0.073877 | 0.59976
2025-09-11 04:35 | 0.059215 | 0.071511 | 0.073877 | 0.59976
2025-09-11 04:40 | 0.059253 | 0.071395 | 0.0738 | 0.59976
2025-09-11 04:45 | 0.059331 | 0.071395 | 0.073916 | 0.59976
2025-09-11 04:50 | 0.05937 | 0.071627 | 0.0738 | 0.59976
2025-09-11 04:55 | 0.059331 | 0.071511 | 0.073761 | 0.59976
2025-09-11 05:00 | 0.059292 | 0.071356 | 0.073877 | 0.59976
2025-09-11 05:05 | 0.059409 | 0.071666 | 0.073955 | 0.79968
2025-09-11 05:10 | 0.05937 | 0.071433 | 0.073916 | 0.59976
2025-09-11 05:15 | 0.059292 | 0.071317 | 0.073955 | 0.59976
2025-09-11 05:20 | 0.059253 | 0.071705 | 0.073955 | 0.79968
2025-09-11 05:25 | 0.059215 | 0.071433 | 0.073955 | 0.59976
2025-09-11 05:30 | 0.059409 | 0.071511 | 0.073916 | 0.39984
2025-09-11 05:35 | 0.059253 | 0.071433 | 0.073877 | 0.59976
2025-09-11 05:40 | 0.05937 | 0.07186 | 0.073955 | 0.79968
2025-09-11 05:45 | 0.059176 | 0.071783 | 0.073838 | 0.59976
2025-09-11 05:50 | 0.059176 | 0.071783 | 0.073838 | 0.59976
2025-09-11 05:55 | 0.059253 | 0.071511 | 0.073877 | 0.39984
2025-09-11 06:00 | 0.059331 | 0.071395 | 0.073877 | 0.39984
2025-09-11 06:05 | 0.059331 | 0.071317 | 0.073955 | 0.59976
2025-09-11 06:10 | 0.059292 | 0.071472 | 0.0738 | 0.39984
2025-09-11 06:15 | 0.059292 | 0.071666 | 0.0738 | 0.59976
2025-09-11 06:20 | 0.059253 | 0.071705 | 0.073955 | 0.59976
2025-09-11 06:25 | 0.059215 | 0.071317 | 0.073955 | 0.59976
2025-09-11 06:30 | 0.059292 | 0.071627 | 0.073916 | 0.59976
2025-09-11 06:35 | 0.059409 | 0.071627 | 0.073877 | 0.59976
2025-09-11 06:40 | 0.059253 | 0.071472 | 0.073916 | 0.39984
2025-09-11 06:45 | 0.059292 | 0.071395 | 0.073955 | 0.59976
2025-09-11 06:50 | 0.059215 | 0.071356 | 0.0738 | 0.59976
2025-09-11 06:55 | 0.059447 | 0.071356 | 0.073838 | 0.59976
2025-09-11 07:00 | 0.05937 | 0.071356 | 0.073877 | 0.79968
2025-09-11 07:05 | 0.059253 | 0.071433 | 0.0738 | 0.79968
2025-09-11 07:10 | 0.05937 | 0.07155 | 0.0738 | 0.59976
2025-09-11 07:15 | 0.059215 | 0.071472 | 0.073916 | 0.59976
2025-09-11 07:20 | 0.059292 | 0.071511 | 0.0738 | 0.39984
2025-09-11 07:25 | 0.059331 | 0.071783 | 0.073994 | 0.39984
2025-09-11 07:30 | 0.059331 | 0.071356 | 0.073722 | 0.39984
2025-09-11 07:35 | 0.059292 | 0.071666 | 0.073955 | 0.59976
2025-09-11 07:40 | 0.059292 | 0.071589 | 0.073877 | 0.39984
2025-09-11 07:45 | 0.059253 | 0.07155 | 0.073877 | 0.39984
2025-09-11 07:50 | 0.059253 | 0.071433 | 0.073916 | 0.39984
2025-09-11 07:55 | 0.05937 | 0.071666 | 0.0738 | 0.59976
2025-09-11 08:00 | 0.05937 | 0.071627 | 0.0738 | 0.59976
2025-09-11 08:05 | 0.059292 | 0.071395 | 0.073761 | 0.59976
2025-09-11 08:10 | 0.059292 | 0.071317 | 0.073838 | 0.59976
2025-09-11 08:15 | 0.059292 | 0.071356 | 0.0738 | 0.79968
2025-09-11 08:20 | 0.059331 | 0.07155 | 0.0738 | 0.79968
2025-09-11 08:25 | 0.059331 | 0.071627 | 0.073877 | 0.79968
2025-09-11 08:30 | 0.059331 | 0.071433 | 0.073877 | 0.79968
2025-09-11 08:35 | 0.059215 | 0.071511 | 0.073838 | 0.79968
2025-09-11 08:40 | 0.059331 | 0.071433 | 0.0738 | 0.79968
2025-09-11 08:45 | 0.059253 | 0.071356 | 0.073916 | 0.59976
2025-09-11 08:50 | 0.059253 | 0.07155 | 0.073955 | 0.79968
2025-09-11 08:55 | 0.059292 | 0.071395 | 0.073683 | 0.59976
2025-09-11 09:00 | 0.059253 | 0.071356 | 0.073838 | 0.79968
2025-09-11 09:05 | 0.059292 | 0.07155 | 0.073722 | 0.59976
2025-09-11 09:10 | 0.059292 | 0.071511 | 0.073683 | 0.79968
2025-09-11 09:15 | 0.059292 | 0.071511 | 0.073877 | 0.59976
2025-09-11 09:20 | 0.059447 | 0.071356 | 0.073761 | 0.59976
2025-09-11 09:25 | 0.05937 | 0.071511 | 0.073838 | 0.59976
2025-09-11 09:30 | 0.059215 | 0.071589 | 0.073722 | 0.59976
2025-09-11 09:35 | 0.059292 | 0.071627 | 0.073761 | 0.59976
2025-09-11 09:40 | 0.059409 | 0.071317 | 0.073761 | 0.59976
2025-09-11 09:45 | 0.059409 | 0.071627 | 0.0738 | 0.79968
2025-09-11 09:50 | 0.059409 | 0.071511 | 0.073761 | 0.59976
2025-09-11 09:55 | 0.059253 | 0.07155 | 0.073722 | 0.59976
2025-09-11 10:00 | 0.059253 | 0.071589 | 0.073838 | 0.79968
2025-09-11 10:05 | 0.05937 | 0.071472 | 0.0738 | 0.79968
2025-09-11 10:10 | 0.05937 | 0.071433 | 0.073722 | 0.59976
2025-09-11 10:15 | 0.059331 | 0.071472 | 0.073916 | 0.59976
2025-09-11 10:20 | 0.059292 | 0.071589 | 0.073877 | 0.59976
2025-09-11 10:25 | 0.05937 | 0.071511 | 0.073877 | 0.59976
2025-09-11 10:30 | 0.059447 | 0.071278 | 0.0738 | 0.59976
2025-09-11 10:35 | 0.059292 | 0.071472 | 0.073877 | 0.59976
2025-09-11 10:40 | 0.059253 | 0.071317 | 0.073916 | 0.59976
2025-09-11 10:45 | 0.059409 | 0.071356 | 0.073877 | 0.59976
2025-09-11 10:50 | 0.059292 | 0.071317 | 0.073916 | 0.59976
2025-09-11 10:55 | 0.059253 | 0.071472 | 0.073644 | 0.59976
2025-09-11 11:00 | 0.059215 | 0.071433 | 0.073838 | 0.59976
2025-09-11 11:05 | 0.059215 | 0.071395 | 0.073838 | 0.59976
2025-09-11 11:10 | 0.05937 | 0.071666 | 0.0738 | 0.59976
2025-09-11 11:15 | 0.059253 | 0.071472 | 0.073838 | 0.79968
2025-09-11 11:20 | 0.059253 | 0.071472 | 0.073877 | 0.59976
2025-09-11 11:25 | 0.059215 | 0.071589 | 0.073838 | 0.59976
2025-09-11 11:30 | 0.059253 | 0.071433 | 0.073838 | 0.59976
2025-09-11 11:35 | 0.059331 | 0.071472 | 0.073916 | 0.79968
2025-09-11 11:40 | 0.059331 | 0.071278 | 0.073994 | 0.79968
2025-09-11 11:45 | 0.059331 | 0.071395 | 0.073838 | 0.79968
2025-09-11 11:50 | 0.059176 | 0.071627 | 0.0738 | 0.79968
2025-09-11 11:55 | 0.059215 | 0.071317 | 0.073838 | 0.79968
2025-09-11 12:00 | 0.059331 | 0.07155 | 0.073916 | 0.79968
2025-09-11 12:05 | 0.05937 | 0.071472 | 0.073916 | 0.79968
2025-09-11 12:10 | 0.059292 | 0.071317 | 0.0738 | 0.59976
2025-09-11 12:15 | 0.059215 | 0.071666 | 0.0738 | 0.59976
2025-09-11 12:20 | 0.059137 | 0.071278 | 0.0738 | 0.59976
2025-09-11 12:25 | 0.059215 | 0.071395 | 0.073838 | 0.59976
2025-09-11 12:30 | 0.059253 | 0.071317 | 0.073916 | 0.59976
2025-09-11 12:35 | 0.059253 | 0.071356 | 0.073955 | 0.59976
2025-09-11 12:40 | 0.059331 | 0.07124 | 0.073877 | 0.59976
2025-09-11 12:45 | 0.059409 | 0.071201 | 0.073838 | 0.79968
2025-09-11 12:50 | 0.05937 | 0.071511 | 0.073838 | 0.79968
2025-09-11 12:55 | 0.059486 | 0.071433 | 0.073877 | 0.59976
2025-09-11 13:00 | 0.059253 | 0.071666 | 0.073994 | 0.59976
2025-09-11 13:05 | 0.059409 | 0.071472 | 0.073916 | 0.59976
2025-09-11 13:10 | 0.059331 | 0.071511 | 0.0738 | 0.79968
2025-09-11 13:15 | 0.059331 | 0.071433 | 0.073838 | 0.59976
2025-09-11 13:20 | 0.05937 | 0.071433 | 0.0738 | 0.59976
2025-09-11 13:25 | 0.059292 | 0.07124 | 0.073761 | 0.59976
2025-09-11 13:30 | 0.059331 | 0.071395 | 0.073877 | 0.59976
2025-09-11 13:35 | 0.059331 | 0.071589 | 0.073838 | 0.79968
2025-09-11 13:40 | 0.059292 | 0.071433 | 0.073877 | 0.79968
2025-09-11 13:45 | 0.059253 | 0.07155 | 0.073838 | 0.59976
2025-09-11 13:50 | 0.059253 | 0.07124 | 0.073916 | 0.79968
2025-09-11 13:55 | 0.059331 | 0.071395 | 0.073683 | 0.59976
2025-09-11 14:00 | 0.059253 | 0.071278 | 0.0738 | 0.59976
2025-09-11 14:05 | 0.05937 | 0.071627 | 0.073877 | 0.79968
2025-09-11 14:10 | 0.05937 | 0.071317 | 0.073838 | 0.79968
2025-09-11 14:15 | 0.059292 | 0.071084 | 0.073761 | 0.79968
2025-09-11 14:20 | 0.05937 | 0.071395 | 0.073761 | 0.79968
2025-09-11 14:25 | 0.059292 | 0.071395 | 0.073838 | 0.79968
2025-09-11 14:30 | 0.059292 | 0.071317 | 0.0738 | 0.79968
2025-09-11 14:35 | 0.059331 | 0.071395 | 0.073722 | 0.99961
2025-09-11 14:40 | 0.059331 | 0.071356 | 0.0738 | 0.79968
2025-09-11 14:45 | 0.059253 | 0.071317 | 0.073761 | 0.79968
2025-09-11 14:50 | 0.059292 | 0.071162 | 0.0738 | 0.59976
2025-09-11 14:55 | 0.059292 | 0.071356 | 0.073761 | 0.79968
2025-09-11 15:00 | 0.059331 | 0.07124 | 0.073683 | 0.79968
2025-09-11 15:05 | 0.059292 | 0.071162 | 0.073838 | 0.59976
2025-09-11 15:10 | 0.059253 | 0.071433 | 0.073761 | 0.59976
2025-09-11 15:15 | 0.059331 | 0.071472 | 0.073761 | 0.59976
2025-09-11 15:20 | 0.059253 | 0.071627 | 0.0738 | 0.59976
2025-09-11 15:25 | 0.059253 | 0.071278 | 0.073838 | 0.59976
2025-09-11 15:30 | 0.059176 | 0.071472 | 0.073838 | 0.59976
2025-09-11 15:35 | 0.059331 | 0.071433 | 0.073877 | 0.59976
2025-09-11 15:40 | 0.05937 | 0.071278 | 0.073838 | 0.59976
2025-09-11 15:45 | 0.059215 | 0.071627 | 0.073722 | 0.59976
2025-09-11 15:50 | 0.059253 | 0.071162 | 0.073838 | 0.59976
2025-09-11 15:55 | 0.059215 | 0.071472 | 0.073838 | 0.59976
2025-09-11 16:00 | 0.059292 | 0.071317 | 0.073761 | 0.79968
2025-09-11 16:05 | 0.059137 | 0.071356 | 0.073838 | 0.59976
2025-09-11 16:10 | 0.059176 | 0.07124 | 0.073916 | 0.59976
2025-09-11 16:15 | 0.059292 | 0.071278 | 0.073877 | 0.59976
2025-09-11 16:20 | 0.059331 | 0.071201 | 0.073761 | 0.59976
2025-09-11 16:25 | 0.059292 | 0.071278 | 0.073644 | 0.59976
2025-09-11 16:30 | 0.059409 | 0.071356 | 0.0738 | 0.79968
2025-09-11 16:35 | 0.05937 | 0.071356 | 0.073838 | 0.59976
2025-09-11 16:40 | 0.05937 | 0.071356 | 0.073838 | 0.59976
2025-09-11 16:45 | 0.059253 | 0.071317 | 0.073722 | 0.59976
2025-09-11 16:50 | 0.05937 | 0.071317 | 0.073683 | 0.59976
2025-09-11 16:55 | 0.059447 | 0.071084 | 0.0738 | 0.79968
2025-09-11 17:00 | 0.05937 | 0.071433 | 0.073877 | 0.79968
2025-09-11 17:05 | 0.059253 | 0.071123 | 0.073761 | 0.59976
2025-09-11 17:10 | 0.059215 | 0.071201 | 0.0738 | 0.59976
2025-09-11 17:15 | 0.059215 | 0.071511 | 0.0738 | 0.59976
2025-09-11 17:20 | 0.059292 | 0.071395 | 0.0738 | 0.59976
2025-09-11 17:25 | 0.059409 | 0.071356 | 0.073877 | 0.59976
2025-09-11 17:30 | 0.059253 | 0.071395 | 0.073838 | 0.59976
2025-09-11 17:35 | 0.05937 | 0.071317 | 0.073877 | 0.79968
2025-09-11 17:40 | 0.059253 | 0.071356 | 0.073722 | 0.79968
2025-09-11 17:45 | 0.059292 | 0.071317 | 0.073877 | 0.59976
2025-09-11 17:50 | 0.05937 | 0.071589 | 0.073877 | 0.59976
2025-09-11 17:55 | 0.059292 | 0.071433 | 0.0738 | 0.59976
2025-09-11 18:00 | 0.05937 | 0.071472 | 0.073877 | 0.79968
2025-09-11 18:05 | 0.059292 | 0.071201 | 0.073877 | 0.59976
2025-09-11 18:10 | 0.059331 | 0.071317 | 0.073955 | 0.79968
2025-09-11 18:15 | 0.059331 | 0.071433 | 0.073955 | 0.59976
2025-09-11 18:20 | 0.059331 | 0.071278 | 0.073877 | 0.39984
2025-09-11 18:25 | 0.059409 | 0.071395 | 0.073722 | 0.59976
2025-09-11 18:30 | 0.059292 | 0.071395 | 0.073761 | 0.59976
2025-09-11 18:35 | 0.059253 | 0.071627 | 0.073838 | 0.79968
2025-09-11 18:40 | 0.059331 | 0.07124 | 0.073761 | 0.59976
2025-09-11 18:45 | 0.059292 | 0.071123 | 0.073838 | 0.59976
2025-09-11 18:50 | 0.059409 | 0.07124 | 0.073838 | 0.59976
2025-09-11 18:55 | 0.059331 | 0.071511 | 0.0738 | 0.39984
2025-09-11 19:00 | 0.059292 | 0.071433 | 0.073761 | 0.59976
2025-09-11 19:05 | 0.059215 | 0.071046 | 0.073877 | 0.59976
2025-09-11 19:10 | 0.059215 | 0.071317 | 0.073838 | 0.59976
2025-09-11 19:15 | 0.059292 | 0.07124 | 0.073761 | 0.59976
2025-09-11 19:20 | 0.059292 | 0.071162 | 0.073916 | 0.39984
2025-09-11 19:25 | 0.059253 | 0.071123 | 0.073722 | 0.59976
2025-09-11 19:30 | 0.059253 | 0.071356 | 0.0738 | 0.59976
2025-09-11 19:35 | 0.059331 | 0.071627 | 0.073761 | 0.79968
2025-09-11 19:40 | 0.059292 | 0.071278 | 0.073761 | 0.59976
2025-09-11 19:45 | 0.059331 | 0.071395 | 0.073761 | 0.79968
2025-09-11 19:50 | 0.059292 | 0.071433 | 0.0738 | 0.59976
2025-09-11 19:55 | 0.059331 | 0.071162 | 0.073877 | 0.59976
2025-09-11 20:00 | 0.059215 | 0.071317 | 0.073955 | 0.59976
2025-09-11 20:05 | 0.059292 | 0.071278 | 0.073838 | 0.59976
2025-09-11 20:10 | 0.059409 | 0.071356 | 0.073838 | 0.19992
2025-09-11 20:15 | 0.059253 | 0.071278 | 0.073838 | 0.39984
2025-09-11 20:20 | 0.059292 | 0.07124 | 0.073877 | 0.59976
2025-09-11 20:25 | 0.059253 | 0.071395 | 0.0738 | 0.59976
2025-09-11 20:30 | 0.059331 | 0.071201 | 0.0738 | 0.39984
2025-09-11 20:35 | 0.059292 | 0.071356 | 0.0738 | 0.39984
2025-09-11 20:40 | 0.059292 | 0.071201 | 0.0738 | 0.39984
2025-09-11 20:45 | 0.059292 | 0.07124 | 0.073722 | 0.39984
2025-09-11 20:50 | 0.059253 | 0.071317 | 0.073722 | 0.39984
2025-09-11 20:55 | 0.059176 | 0.07124 | 0.073683 | 0.59976
2025-09-11 21:00 | 0.059292 | 0.071278 | 0.073683 | 0.59976
2025-09-11 21:05 | 0.059292 | 0.071278 | 0.073838 | 0.59976
2025-09-11 21:10 | 0.059331 | 0.071472 | 0.0738 | 0.59976
2025-09-11 21:15 | 0.059331 | 0.071589 | 0.073722 | 0.59976
2025-09-11 21:20 | 0.059331 | 0.071356 | 0.073761 | 0.59976
2025-09-11 21:25 | 0.059331 | 0.071123 | 0.073761 | 0.59976
2025-09-11 21:30 | 0.059331 | 0.071356 | 0.073955 | 0.59976
2025-09-11 21:35 | 0.059331 | 0.07124 | 0.073838 | 0.39984
2025-09-11 21:40 | 0.059331 | 0.071123 | 0.073761 | 0.59976
2025-09-11 21:45 | 0.05937 | 0.071007 | 0.073722 | 0.59976
2025-09-11 21:50 | 0.05937 | 0.071317 | 0.073877 | 0.59976
2025-09-11 21:55 | 0.059215 | 0.07124 | 0.073761 | 0.59976
2025-09-11 22:00 | 0.05937 | 0.07124 | 0.073722 | 0.59976
2025-09-11 22:05 | 0.059215 | 0.071395 | 0.073683 | 0.59976
2025-09-11 22:10 | 0.059253 | 0.071433 | 0.073877 | 0.59976
2025-09-11 22:15 | 0.059253 | 0.071201 | 0.0738 | 0.59976
2025-09-11 22:20 | 0.059409 | 0.071162 | 0.073761 | 0.59976
2025-09-11 22:25 | 0.059409 | 0.071317 | 0.073683 | 0.59976
2025-09-11 22:30 | 0.059215 | 0.071395 | 0.073722 | 0.79968
2025-09-11 22:35 | 0.05937 | 0.07124 | 0.073722 | 0.79968
2025-09-11 22:40 | 0.05937 | 0.071278 | 0.073722 | 0.59976
2025-09-11 22:45 | 0.059409 | 0.071162 | 0.0738 | 0.79968
2025-09-11 22:50 | 0.059331 | 0.071278 | 0.0738 | 0.59976
2025-09-11 22:55 | 0.059253 | 0.071317 | 0.073761 | 0.59976
2025-09-11 23:00 | 0.059098 | 0.071201 | 0.073722 | 0.59976
2025-09-11 23:05 | 0.05937 | 0.071046 | 0.0738 | 0.59976
2025-09-11 23:10 | 0.059331 | 0.071356 | 0.073683 | 0.59976
2025-09-11 23:15 | 0.059331 | 0.07124 | 0.073838 | 0.59976
2025-09-11 23:20 | 0.059292 | 0.071433 | 0.073761 | 0.59976
2025-09-11 23:25 | 0.059215 | 0.071278 | 0.073644 | 0.59976
2025-09-11 23:30 | 0.059292 | 0.071278 | 0.073644 | 0.59976
2025-09-11 23:35 | 0.059409 | 0.07124 | 0.0738 | 0.59976
2025-09-11 23:40 | 0.059447 | 0.071278 | 0.073683 | 0.59976
2025-09-11 23:45 | 0.059409 | 0.071201 | 0.073683 | 0.59976
2025-09-11 23:50 | 0.059486 | 0.071356 | 0.0738 | 0.59976
2025-09-11 23:55 | 0.059292 | 0.071356 | 0.073683 | 0.39984
2025-09-12 | 0.059447 | 0.071356 | 0.073644 | 0.59976
2025-09-12 00:05 | 0.059292 | 0.071201 | 0.073838 | 0.39984
2025-09-12 00:10 | 0.05937 | 0.071356 | 0.073722 | 0.59976
2025-09-12 00:15 | 0.059331 | 0.071395 | 0.073761 | 0.79968
2025-09-12 00:20 | 0.059447 | 0.071395 | 0.073722 | 0.59976
2025-09-12 00:25 | 0.059331 | 0.071589 | 0.0738 | 0.59976
2025-09-12 00:30 | 0.059409 | 0.071356 | 0.0738 | 0.79968
2025-09-12 00:35 | 0.059331 | 0.071201 | 0.073722 | 0.59976
2025-09-12 00:40 | 0.059331 | 0.071395 | 0.073838 | 0.59976
2025-09-12 00:45 | 0.05937 | 0.071395 | 0.073877 | 0.79968
2025-09-12 00:50 | 0.059409 | 0.071472 | 0.0738 | 0.59976
2025-09-12 00:55 | 0.059331 | 0.071201 | 0.0738 | 0.79968
2025-09-12 01:00 | 0.059447 | 0.07124 | 0.073838 | 0.79968
2025-09-12 01:05 | 0.059215 | 0.07124 | 0.073838 | 0.79968
2025-09-12 01:10 | 0.059292 | 0.071278 | 0.073761 | 0.79968
2025-09-12 01:15 | 0.059253 | 0.071162 | 0.073761 | 0.79968
2025-09-12 01:20 | 0.059292 | 0.071589 | 0.073683 | 0.79968
2025-09-12 01:25 | 0.059253 | 0.07124 | 0.073722 | 0.79968
2025-09-12 01:30 | 0.059331 | 0.071317 | 0.073761 | 0.79968
2025-09-12 01:35 | 0.059331 | 0.07124 | 0.073722 | 0.79968
2025-09-12 01:40 | 0.05937 | 0.071472 | 0.073722 | 0.59976
2025-09-12 01:45 | 0.059292 | 0.071395 | 0.073644 | 0.79968
2025-09-12 01:50 | 0.059486 | 0.071395 | 0.073683 | 0.59976
2025-09-12 01:55 | 0.05937 | 0.071317 | 0.073761 | 0.59976
2025-09-12 02:00 | 0.059292 | 0.07155 | 0.073683 | 0.79968
2025-09-12 02:05 | 0.05937 | 0.071356 | 0.073761 | 0.79968
2025-09-12 02:10 | 0.059292 | 0.071317 | 0.073877 | 0.79968
2025-09-12 02:15 | 0.059331 | 0.071395 | 0.073761 | 0.79968
2025-09-12 02:20 | 0.059409 | 0.071589 | 0.0738 | 0.79968
2025-09-12 02:25 | 0.05937 | 0.071278 | 0.073761 | 0.79968
2025-09-12 02:30 | 0.05937 | 0.071278 | 0.073838 | 0.79968
2025-09-12 02:35 | 0.059253 | 0.071356 | 0.073644 | 0.79968
2025-09-12 02:40 | 0.05937 | 0.071317 | 0.0738 | 0.79968
2025-09-12 02:45 | 0.05937 | 0.071317 | 0.0738 | 0.79968
2025-09-12 02:50 | 0.059409 | 0.071356 | 0.073606 | 0.59976
2025-09-12 02:55 | 0.059331 | 0.07124 | 0.0738 | 0.79968
2025-09-12 03:00 | 0.059331 | 0.071278 | 0.073838 | 0.79968
2025-09-12 03:05 | 0.059331 | 0.071433 | 0.073722 | 0.59976
2025-09-12 03:10 | 0.05937 | 0.071278 | 0.073644 | 0.79968
2025-09-12 03:15 | 0.059409 | 0.071317 | 0.073722 | 0.79968
2025-09-12 03:20 | 0.05937 | 0.071317 | 0.073722 | 0.79968
2025-09-12 03:25 | 0.059331 | 0.071162 | 0.073722 | 0.79968
2025-09-12 03:30 | 0.059292 | 0.071278 | 0.0738 | 0.79968
2025-09-12 03:35 | 0.059253 | 0.071317 | 0.073838 | 0.99961
2025-09-12 03:40 | 0.059176 | 0.07124 | 0.073722 | 0.79968
2025-09-12 03:45 | 0.05937 | 0.071433 | 0.0738 | 0.79968
2025-09-12 03:50 | 0.059409 | 0.071511 | 0.073877 | 0.79968
2025-09-12 03:55 | 0.05937 | 0.071278 | 0.073838 | 0.79968
2025-09-12 04:00 | 0.059292 | 0.071433 | 0.0738 | 0.59976
2025-09-12 04:05 | 0.059409 | 0.071201 | 0.0738 | 0.79968
2025-09-12 04:10 | 0.059292 | 0.071317 | 0.073761 | 0.79968
2025-09-12 04:15 | 0.059409 | 0.071356 | 0.073877 | 0.79968
2025-09-12 04:20 | 0.059409 | 0.071278 | 0.0738 | 0.79968
2025-09-12 04:25 | 0.059447 | 0.07155 | 0.073761 | 0.59976
2025-09-12 04:30 | 0.059409 | 0.071356 | 0.073761 | 0.79968
2025-09-12 04:35 | 0.059409 | 0.071395 | 0.073761 | 0.79968
2025-09-12 04:40 | 0.059564 | 0.07124 | 0.073722 | 0.79968
2025-09-12 04:45 | 0.05937 | 0.071317 | 0.073761 | 0.79968
2025-09-12 04:50 | 0.059331 | 0.071278 | 0.073761 | 0.79968
2025-09-12 04:55 | 0.059253 | 0.071511 | 0.073838 | 0.79968
2025-09-12 05:00 | 0.059486 | 0.071278 | 0.0738 | 0.59976
2025-09-12 05:05 | 0.05937 | 0.071472 | 0.0738 | 0.79968
2025-09-12 05:10 | 0.059564 | 0.071278 | 0.073838 | 0.79968
2025-09-12 05:15 | 0.059409 | 0.071162 | 0.073838 | 0.59976
2025-09-12 05:20 | 0.059253 | 0.071472 | 0.0738 | 0.59976
2025-09-12 05:25 | 0.059409 | 0.071278 | 0.073722 | 0.79968
2025-09-12 05:30 | 0.059409 | 0.07124 | 0.073683 | 0.59976
2025-09-12 05:35 | 0.059331 | 0.071317 | 0.0738 | 0.59976
2025-09-12 05:40 | 0.059409 | 0.071162 | 0.073838 | 0.59976
2025-09-12 05:45 | 0.05937 | 0.07124 | 0.0738 | 0.59976
2025-09-12 05:50 | 0.059447 | 0.071162 | 0.0738 | 0.79968
2025-09-12 05:55 | 0.059447 | 0.071278 | 0.073838 | 0.79968
2025-09-12 06:00 | 0.059331 | 0.071317 | 0.0738 | 0.79968
2025-09-12 06:05 | 0.05937 | 0.071472 | 0.073722 | 0.79968
2025-09-12 06:10 | 0.059409 | 0.07124 | 0.073838 | 0.79968
2025-09-12 06:15 | 0.059331 | 0.071433 | 0.0738 | 0.59976
2025-09-12 06:20 | 0.059253 | 0.071395 | 0.073722 | 0.59976
2025-09-12 06:25 | 0.059409 | 0.071395 | 0.073877 | 0.59976
2025-09-12 06:30 | 0.059486 | 0.071317 | 0.073877 | 0.59976
2025-09-12 06:35 | 0.059253 | 0.071201 | 0.073722 | 0.79968
2025-09-12 06:40 | 0.059409 | 0.071317 | 0.073877 | 0.79968
2025-09-12 06:45 | 0.059447 | 0.071317 | 0.073683 | 0.79968
2025-09-12 06:50 | 0.059486 | 0.071317 | 0.073683 | 0.79968
2025-09-12 06:55 | 0.059409 | 0.071278 | 0.073683 | 0.79968
2025-09-12 07:00 | 0.05937 | 0.071201 | 0.073722 | 0.99961
2025-09-12 07:05 | 0.059447 | 0.07124 | 0.0738 | 0.79968
2025-09-12 07:10 | 0.059447 | 0.071395 | 0.073838 | 0.79968
2025-09-12 07:15 | 0.05937 | 0.071317 | 0.073683 | 0.59976
2025-09-12 07:20 | 0.059564 | 0.071433 | 0.073761 | 0.59976
2025-09-12 07:25 | 0.059447 | 0.071317 | 0.073761 | 0.79968
2025-09-12 07:30 | 0.059331 | 0.071278 | 0.0738 | 0.79968
2025-09-12 07:35 | 0.05937 | 0.071317 | 0.073683 | 0.59976
2025-09-12 07:40 | 0.05937 | 0.071395 | 0.073722 | 0.79968
2025-09-12 07:45 | 0.05937 | 0.071472 | 0.073761 | 0.79968
2025-09-12 07:50 | 0.059331 | 0.071433 | 0.0738 | 0.79968
2025-09-12 07:55 | 0.059409 | 0.071511 | 0.073683 | 0.79968
2025-09-12 08:00 | 0.059331 | 0.071278 | 0.0738 | 0.99961
2025-09-12 08:05 | 0.059486 | 0.07124 | 0.073761 | 0.99961
2025-09-12 08:10 | 0.059331 | 0.071317 | 0.073567 | 0.79968
2025-09-12 08:15 | 0.059486 | 0.071356 | 0.073644 | 0.79968
2025-09-12 08:20 | 0.059409 | 0.071433 | 0.073683 | 0.79968
2025-09-12 08:25 | 0.059409 | 0.07155 | 0.073761 | 0.79968
2025-09-12 08:30 | 0.059331 | 0.071433 | 0.0738 | 0.59976
2025-09-12 08:35 | 0.05937 | 0.071201 | 0.073683 | 0.79968
2025-09-12 08:40 | 0.059409 | 0.071511 | 0.073761 | 0.79968
2025-09-12 08:45 | 0.05937 | 0.071201 | 0.073761 | 0.79968
2025-09-12 08:50 | 0.059486 | 0.071201 | 0.073722 | 0.79968
2025-09-12 08:55 | 0.05937 | 0.071356 | 0.073683 | 0.79968
2025-09-12 09:00 | 0.05937 | 0.07124 | 0.073838 | 0.79968
2025-09-12 09:05 | 0.05937 | 0.071201 | 0.073644 | 0.59976
2025-09-12 09:10 | 0.059292 | 0.071278 | 0.073838 | 0.59976
2025-09-12 09:15 | 0.059331 | 0.071395 | 0.0738 | 0.79968
2025-09-12 09:20 | 0.059447 | 0.071589 | 0.073722 | 0.79968
2025-09-12 09:25 | 0.059331 | 0.07124 | 0.073644 | 0.99961
2025-09-12 09:30 | 0.059253 | 0.071278 | 0.073722 | 0.79968
2025-09-12 09:35 | 0.059331 | 0.071046 | 0.073683 | 0.79968
2025-09-12 09:40 | 0.059292 | 0.071511 | 0.073761 | 0.79968
2025-09-12 09:45 | 0.059292 | 0.071589 | 0.073683 | 0.79968
2025-09-12 09:50 | 0.059409 | 0.071395 | 0.073644 | 0.79968
2025-09-12 09:55 | 0.059331 | 0.071278 | 0.073722 | 0.79968
2025-09-12 10:00 | 0.05937 | 0.071201 | 0.073761 | 0.79968
2025-09-12 10:05 | 0.059331 | 0.07124 | 0.073644 | 0.79968
2025-09-12 10:10 | 0.05937 | 0.071433 | 0.073761 | 0.79968
2025-09-12 10:15 | 0.059253 | 0.071356 | 0.073644 | 0.79968
2025-09-12 10:20 | 0.059409 | 0.071472 | 0.073761 | 0.79968
2025-09-12 10:25 | 0.059486 | 0.071627 | 0.073722 | 0.79968
2025-09-12 10:30 | 0.05937 | 0.071278 | 0.073683 | 0.79968
2025-09-12 10:35 | 0.059253 | 0.071317 | 0.073761 | 0.79968
2025-09-12 10:40 | 0.059331 | 0.071356 | 0.073722 | 0.79968
2025-09-12 10:45 | 0.059409 | 0.071317 | 0.073722 | 0.79968
2025-09-12 10:50 | 0.05937 | 0.07124 | 0.073761 | 0.79968
2025-09-12 10:55 | 0.059331 | 0.071589 | 0.073683 | 0.99961
2025-09-12 11:00 | 0.05937 | 0.071356 | 0.073683 | 0.99961
2025-09-12 11:05 | 0.05937 | 0.071433 | 0.073683 | 0.79968
2025-09-12 11:10 | 0.05937 | 0.071472 | 0.073683 | 0.99961
2025-09-12 11:15 | 0.059525 | 0.07124 | 0.073838 | 0.79968
2025-09-12 11:20 | 0.059447 | 0.07155 | 0.073838 | 0.79968
2025-09-12 11:25 | 0.059447 | 0.071201 | 0.073683 | 0.79968
2025-09-12 11:30 | 0.059409 | 0.071589 | 0.0738 | 0.79968
2025-09-12 11:35 | 0.059331 | 0.071356 | 0.073683 | 0.79968
2025-09-12 11:40 | 0.059253 | 0.071395 | 0.073722 | 0.79968
2025-09-12 11:45 | 0.059253 | 0.071278 | 0.073761 | 0.79968
2025-09-12 11:50 | 0.059331 | 0.07124 | 0.0738 | 0.79968
2025-09-12 11:55 | 0.059409 | 0.071201 | 0.073683 | 0.79968
2025-09-12 12:00 | 0.059331 | 0.071472 | 0.073761 | 0.79968
2025-09-12 12:05 | 0.059253 | 0.071356 | 0.073877 | 0.79968
2025-09-12 12:10 | 0.059292 | 0.071589 | 0.073683 | 0.79968
2025-09-12 12:15 | 0.059253 | 0.071356 | 0.073644 | 0.79968
2025-09-12 12:20 | 0.05937 | 0.071589 | 0.073722 | 0.99961
2025-09-12 12:25 | 0.05937 | 0.071162 | 0.0738 | 0.79968
2025-09-12 12:30 | 0.059292 | 0.071433 | 0.073644 | 0.99961
2025-09-12 12:35 | 0.059331 | 0.071278 | 0.073761 | 0.99961
2025-09-12 12:40 | 0.059331 | 0.071278 | 0.073761 | 0.79968
2025-09-12 12:45 | 0.059331 | 0.071317 | 0.073722 | 0.79968
2025-09-12 12:50 | 0.059292 | 0.071278 | 0.073722 | 1.1995
2025-09-12 12:55 | 0.059176 | 0.07155 | 0.073722 | 0.99961
2025-09-12 13:00 | 0.059215 | 0.071395 | 0.073644 | 0.99961
2025-09-12 13:05 | 0.059331 | 0.071356 | 0.073761 | 0.79968
2025-09-12 13:10 | 0.059292 | 0.071317 | 0.073683 | 0.99961
2025-09-12 13:15 | 0.059215 | 0.071123 | 0.073644 | 0.79968
2025-09-12 13:20 | 0.059253 | 0.071317 | 0.0738 | 0.79968
2025-09-12 13:25 | 0.059447 | 0.071201 | 0.073761 | 0.79968
2025-09-12 13:30 | 0.059447 | 0.071201 | 0.0738 | 0.79968
2025-09-12 13:35 | 0.059215 | 0.071278 | 0.073761 | 0.79968
2025-09-12 13:40 | 0.059292 | 0.071317 | 0.073644 | 0.79968
2025-09-12 13:45 | 0.059447 | 0.071123 | 0.073567 | 0.59976
2025-09-12 13:50 | 0.059331 | 0.071162 | 0.073606 | 0.79968
2025-09-12 13:55 | 0.059253 | 0.07124 | 0.073644 | 0.79968
2025-09-12 14:00 | 0.059331 | 0.071162 | 0.073761 | 0.79968
2025-09-12 14:05 | 0.05937 | 0.070929 | 0.073722 | 0.79968
2025-09-12 14:10 | 0.059253 | 0.071278 | 0.073683 | 0.99961
2025-09-12 14:15 | 0.059292 | 0.07124 | 0.0738 | 0.79968
2025-09-12 14:20 | 0.059331 | 0.071046 | 0.073683 | 0.79968
2025-09-12 14:25 | 0.059486 | 0.071356 | 0.073644 | 0.99961
2025-09-12 14:30 | 0.059253 | 0.071123 | 0.073683 | 0.59976
2025-09-12 14:35 | 0.05937 | 0.071007 | 0.073644 | 0.59976
2025-09-12 14:40 | 0.059331 | 0.07124 | 0.073683 | 0.59976
2025-09-12 14:45 | 0.059292 | 0.071007 | 0.073606 | 0.59976
2025-09-12 14:50 | 0.059331 | 0.071162 | 0.073683 | 0.59976
2025-09-12 14:55 | 0.059215 | 0.071162 | 0.073761 | 0.59976
2025-09-12 15:00 | 0.05937 | 0.07124 | 0.073644 | 0.79968
2025-09-12 15:05 | 0.059331 | 0.071162 | 0.073683 | 0.79968
2025-09-12 15:10 | 0.059253 | 0.071162 | 0.073683 | 0.79968
2025-09-12 15:15 | 0.059215 | 0.071123 | 0.073722 | 0.59976
2025-09-12 15:20 | 0.059292 | 0.071162 | 0.073683 | 0.79968
2025-09-12 15:25 | 0.059215 | 0.071511 | 0.073606 | 0.59976
2025-09-12 15:30 | 0.059253 | 0.071511 | 0.073606 | 0.79968
2025-09-12 15:35 | 0.059292 | 0.07124 | 0.073683 | 0.79968
2025-09-12 15:40 | 0.059292 | 0.071162 | 0.073683 | 0.59976
2025-09-12 15:45 | 0.059331 | 0.071084 | 0.073722 | 0.59976
2025-09-12 15:50 | 0.05937 | 0.070968 | 0.073644 | 0.59976
2025-09-12 15:55 | 0.059215 | 0.07124 | 0.073722 | 0.79968
2025-09-12 16:00 | 0.059331 | 0.071162 | 0.073606 | 0.59976
2025-09-12 16:05 | 0.059292 | 0.071201 | 0.073606 | 0.59976
2025-09-12 16:10 | 0.059253 | 0.071356 | 0.073644 | 0.59976
2025-09-12 16:15 | 0.059409 | 0.071007 | 0.073644 | 0.79968
2025-09-12 16:20 | 0.059486 | 0.071201 | 0.073761 | 0.59976
2025-09-12 16:25 | 0.059331 | 0.071123 | 0.073683 | 0.59976
2025-09-12 16:30 | 0.059253 | 0.071084 | 0.073644 | 0.59976
2025-09-12 16:35 | 0.059253 | 0.071433 | 0.073722 | 0.59976
2025-09-12 16:40 | 0.059292 | 0.070968 | 0.073683 | 0.59976
2025-09-12 16:45 | 0.059292 | 0.071084 | 0.073722 | 0.59976
2025-09-12 16:50 | 0.059409 | 0.071084 | 0.073644 | 0.59976
2025-09-12 16:55 | 0.059447 | 0.071278 | 0.073683 | 0.59976
2025-09-12 17:00 | 0.059292 | 0.071278 | 0.073683 | 0.59976
2025-09-12 17:05 | 0.059409 | 0.071162 | 0.073644 | 0.39984
2025-09-12 17:10 | 0.05937 | 0.070968 | 0.073644 | 0.59976
2025-09-12 17:15 | 0.059331 | 0.071007 | 0.073606 | 0.59976
2025-09-12 17:20 | 0.059525 | 0.07089 | 0.073606 | 0.39984
2025-09-12 17:25 | 0.059331 | 0.071201 | 0.073644 | 0.39984
2025-09-12 17:30 | 0.059409 | 0.071201 | 0.073722 | 0.59976
2025-09-12 17:35 | 0.059292 | 0.071162 | 0.073567 | 0.59976
2025-09-12 17:40 | 0.05937 | 0.071201 | 0.073489 | 0.39984
2025-09-12 17:45 | 0.059253 | 0.071278 | 0.073606 | 0.39984
2025-09-12 17:50 | 0.059409 | 0.071162 | 0.0738 | 0.39984
2025-09-12 17:55 | 0.059292 | 0.07124 | 0.073722 | 0.39984
2025-09-12 18:00 | 0.059292 | 0.071278 | 0.073644 | 0.39984
2025-09-12 18:05 | 0.059292 | 0.071201 | 0.073722 | 0.19992
2025-09-12 18:10 | 0.059253 | 0.071084 | 0.073761 | 0.39984
2025-09-12 18:15 | 0.05937 | 0.071007 | 0.073683 | 0.39984
2025-09-12 18:20 | 0.059253 | 0.071123 | 0.073606 | 0.59976
2025-09-12 18:25 | 0.059447 | 0.071356 | 0.073722 | 0.59976
2025-09-12 18:30 | 0.059331 | 0.071046 | 0.073644 | 0.39984
2025-09-12 18:35 | 0.059331 | 0.071201 | 0.073761 | 0.39984
2025-09-12 18:40 | 0.05937 | 0.071317 | 0.073761 | 0.39984
2025-09-12 18:45 | 0.059331 | 0.07124 | 0.073761 | 0.39984
2025-09-12 18:50 | 0.05937 | 0.071123 | 0.073683 | 0.59976
2025-09-12 18:55 | 0.05937 | 0.071356 | 0.073683 | 0.39984
2025-09-12 19:00 | 0.059331 | 0.07124 | 0.0738 | 0.39984
2025-09-12 19:05 | 0.059409 | 0.071046 | 0.073722 | 0.39984
2025-09-12 19:10 | 0.05937 | 0.070929 | 0.073644 | 0.39984
2025-09-12 19:15 | 0.059447 | 0.071007 | 0.073606 | 0.59976
2025-09-12 19:20 | 0.059331 | 0.071007 | 0.073683 | 0.59976
2025-09-12 19:25 | 0.05937 | 0.071356 | 0.073722 | 0.39984
2025-09-12 19:30 | 0.059409 | 0.071201 | 0.073644 | 0.59976
2025-09-12 19:35 | 0.059409 | 0.071046 | 0.073683 | 0.59976
2025-09-12 19:40 | 0.05937 | 0.070929 | 0.073606 | 0.59976
2025-09-12 19:45 | 0.05937 | 0.071162 | 0.073644 | 0.59976
2025-09-12 19:50 | 0.059409 | 0.070929 | 0.073606 | 0.59976
2025-09-12 19:55 | 0.059409 | 0.071007 | 0.073644 | 0.59976
2025-09-12 20:00 | 0.059292 | 0.071007 | 0.0738 | 0.59976
2025-09-12 20:05 | 0.059331 | 0.071201 | 0.073567 | 0.59976
2025-09-12 20:10 | 0.059253 | 0.071046 | 0.073606 | 0.59976
2025-09-12 20:15 | 0.059447 | 0.070968 | 0.073606 | 0.59976
2025-09-12 20:20 | 0.059331 | 0.071317 | 0.073761 | 0.59976
2025-09-12 20:25 | 0.059409 | 0.07124 | 0.073606 | 0.59976
2025-09-12 20:30 | 0.059331 | 0.071162 | 0.073644 | 0.59976
2025-09-12 20:35 | 0.059215 | 0.071162 | 0.073683 | 0.59976
2025-09-12 20:40 | 0.059331 | 0.070968 | 0.073683 | 0.39984
2025-09-12 20:45 | 0.059409 | 0.070968 | 0.073683 | 0.59976
2025-09-12 20:50 | 0.059409 | 0.071007 | 0.073722 | 0.39984
2025-09-12 20:55 | 0.05937 | 0.07155 | 0.073644 | 0.59976
2025-09-12 21:00 | 0.059447 | 0.071162 | 0.073644 | 0.79968
2025-09-12 21:05 | 0.059409 | 0.071123 | 0.073644 | 0.79968
2025-09-12 21:10 | 0.059331 | 0.071317 | 0.073761 | 0.59976
2025-09-12 21:15 | 0.059176 | 0.071162 | 0.073722 | 0.59976
2025-09-12 21:20 | 0.059409 | 0.071162 | 0.073683 | 0.59976
2025-09-12 21:25 | 0.059292 | 0.070968 | 0.073644 | 0.59976
2025-09-12 21:30 | 0.059409 | 0.071046 | 0.073606 | 0.79968
2025-09-12 21:35 | 0.059292 | 0.071046 | 0.073644 | 0.59976
2025-09-12 21:40 | 0.05937 | 0.071201 | 0.073644 | 0.59976
2025-09-12 21:45 | 0.05937 | 0.071162 | 0.073644 | 0.59976
2025-09-12 21:50 | 0.059409 | 0.071278 | 0.073683 | 0.59976
2025-09-12 21:55 | 0.059331 | 0.071162 | 0.073683 | 0.59976
2025-09-12 22:00 | 0.05937 | 0.071046 | 0.073683 | 0.79968
2025-09-12 22:05 | 0.05937 | 0.07124 | 0.0738 | 0.59976
2025-09-12 22:10 | 0.05937 | 0.071084 | 0.073644 | 0.79968
2025-09-12 22:15 | 0.05937 | 0.071201 | 0.073722 | 0.59976
2025-09-12 22:20 | 0.05937 | 0.071472 | 0.073683 | 0.59976
2025-09-12 22:25 | 0.059486 | 0.071046 | 0.073722 | 0.59976
2025-09-12 22:30 | 0.05937 | 0.071356 | 0.073644 | 0.59976
2025-09-12 22:35 | 0.059409 | 0.071278 | 0.073722 | 0.59976
2025-09-12 22:40 | 0.05937 | 0.071007 | 0.073683 | 0.59976
2025-09-12 22:45 | 0.059253 | 0.070774 | 0.073683 | 0.59976
2025-09-12 22:50 | 0.059292 | 0.070813 | 0.073683 | 0.39984
2025-09-12 22:55 | 0.05937 | 0.071278 | 0.073644 | 0.59976
2025-09-12 23:00 | 0.059292 | 0.071201 | 0.073644 | 0.59976
2025-09-12 23:05 | 0.059331 | 0.071084 | 0.073567 | 0.59976
2025-09-12 23:10 | 0.059292 | 0.071123 | 0.073722 | 0.59976
2025-09-12 23:15 | 0.059409 | 0.071123 | 0.073761 | 0.39984
2025-09-12 23:20 | 0.059292 | 0.071046 | 0.073722 | 0.59976
2025-09-12 23:25 | 0.05937 | 0.07124 | 0.073644 | 0.59976
2025-09-12 23:30 | 0.05937 | 0.071201 | 0.073722 | 0.59976
2025-09-12 23:35 | 0.059331 | 0.071162 | 0.073722 | 0.59976
2025-09-12 23:40 | 0.059331 | 0.071007 | 0.073644 | 0.39984
2025-09-12 23:45 | 0.05937 | 0.071084 | 0.073761 | 0.59976
2025-09-12 23:50 | 0.059331 | 0.071007 | 0.073683 | 0.59976
2025-09-12 23:55 | 0.059331 | 0.071084 | 0.073644 | 0.59976
2025-09-13 | 0.05937 | 0.071201 | 0.073644 | 0.59976
2025-09-13 00:05 | 0.059447 | 0.071278 | 0.073644 | 0.59976
2025-09-13 00:10 | 0.05937 | 0.070968 | 0.073761 | 0.59976
2025-09-13 00:15 | 0.059409 | 0.071123 | 0.073606 | 0.59976
2025-09-13 00:20 | 0.059447 | 0.071162 | 0.073644 | 0.59976
2025-09-13 00:25 | 0.059447 | 0.071123 | 0.073567 | 0.59976
2025-09-13 00:30 | 0.059292 | 0.071162 | 0.073683 | 0.59976
2025-09-13 00:35 | 0.059486 | 0.07089 | 0.073644 | 0.59976
2025-09-13 00:40 | 0.05937 | 0.071123 | 0.073528 | 0.59976
2025-09-13 00:45 | 0.059525 | 0.071278 | 0.073606 | 0.59976
2025-09-13 00:50 | 0.059409 | 0.071123 | 0.073683 | 0.79968
2025-09-13 00:55 | 0.059447 | 0.071123 | 0.073683 | 0.79968
2025-09-13 01:00 | 0.05937 | 0.071395 | 0.073644 | 0.59976
2025-09-13 01:05 | 0.059409 | 0.071278 | 0.073683 | 0.59976
2025-09-13 01:10 | 0.05937 | 0.071123 | 0.073528 | 0.59976
2025-09-13 01:15 | 0.05937 | 0.07124 | 0.073606 | 0.59976
2025-09-13 01:20 | 0.059486 | 0.071201 | 0.073606 | 0.59976
2025-09-13 01:25 | 0.05937 | 0.070968 | 0.073722 | 0.59976
2025-09-13 01:30 | 0.059447 | 0.071201 | 0.073683 | 0.59976
2025-09-13 01:35 | 0.05937 | 0.071201 | 0.073683 | 0.59976
2025-09-13 01:40 | 0.05937 | 0.071162 | 0.073761 | 0.59976
2025-09-13 01:45 | 0.059525 | 0.071123 | 0.073722 | 0.59976
2025-09-13 01:50 | 0.05937 | 0.071162 | 0.073761 | 0.59976
2025-09-13 01:55 | 0.05937 | 0.071162 | 0.073722 | 0.59976
2025-09-13 02:00 | 0.059331 | 0.071046 | 0.073722 | 0.59976
2025-09-13 02:05 | 0.059447 | 0.071162 | 0.073644 | 0.59976
2025-09-13 02:10 | 0.059486 | 0.071162 | 0.073644 | 0.39984
2025-09-13 02:15 | 0.059486 | 0.071278 | 0.073722 | 0.59976
2025-09-13 02:20 | 0.05937 | 0.071433 | 0.073761 | 0.59976
2025-09-13 02:25 | 0.059447 | 0.071201 | 0.073567 | 0.59976
2025-09-13 02:30 | 0.059409 | 0.071433 | 0.073606 | 0.59976
2025-09-13 02:35 | 0.059447 | 0.071278 | 0.073683 | 0.79968
2025-09-13 02:40 | 0.059409 | 0.071162 | 0.073606 | 0.79968
2025-09-13 02:45 | 0.059486 | 0.071278 | 0.073644 | 0.79968
2025-09-13 02:50 | 0.059292 | 0.071084 | 0.073606 | 0.59976
2025-09-13 02:55 | 0.059447 | 0.07124 | 0.073722 | 0.79968
2025-09-13 03:00 | 0.059447 | 0.071162 | 0.073644 | 0.79968
2025-09-13 03:05 | 0.059409 | 0.071395 | 0.073722 | 0.79968
2025-09-13 03:10 | 0.059409 | 0.07124 | 0.073761 | 0.79968
2025-09-13 03:15 | 0.059525 | 0.07124 | 0.073683 | 0.79968
2025-09-13 03:20 | 0.059447 | 0.07124 | 0.0738 | 0.59976
2025-09-13 03:25 | 0.059409 | 0.071317 | 0.073683 | 0.79968
2025-09-13 03:30 | 0.059525 | 0.071084 | 0.0738 | 0.79968
2025-09-13 03:35 | 0.059292 | 0.071007 | 0.073644 | 0.79968
2025-09-13 03:40 | 0.05937 | 0.071084 | 0.073761 | 0.99961
2025-09-13 03:45 | 0.059486 | 0.071123 | 0.0738 | 0.79968
2025-09-13 03:50 | 0.059486 | 0.071433 | 0.073838 | 0.79968
2025-09-13 03:55 | 0.059525 | 0.071201 | 0.073683 | 0.59976
2025-09-13 04:00 | 0.059486 | 0.071317 | 0.073683 | 0.79968
2025-09-13 04:05 | 0.059486 | 0.071123 | 0.073838 | 0.79968
2025-09-13 04:10 | 0.059409 | 0.071278 | 0.073722 | 0.79968
2025-09-13 04:15 | 0.059486 | 0.071123 | 0.073722 | 0.79968
2025-09-13 04:20 | 0.059486 | 0.071084 | 0.073606 | 0.79968
2025-09-13 04:25 | 0.059525 | 0.071201 | 0.073761 | 0.79968
2025-09-13 04:30 | 0.059331 | 0.071433 | 0.073644 | 0.99961
2025-09-13 04:35 | 0.059447 | 0.071395 | 0.0738 | 0.59976
2025-09-13 04:40 | 0.059409 | 0.071162 | 0.073644 | 0.79968
2025-09-13 04:45 | 0.059486 | 0.071162 | 0.0738 | 0.79968
2025-09-13 04:50 | 0.05937 | 0.071278 | 0.073567 | 0.79968
2025-09-13 04:55 | 0.059447 | 0.071278 | 0.073683 | 0.79968
2025-09-13 05:00 | 0.059486 | 0.071084 | 0.073683 | 0.79968
2025-09-13 05:05 | 0.059447 | 0.071162 | 0.0738 | 0.79968
2025-09-13 05:10 | 0.059525 | 0.071201 | 0.073761 | 0.79968
2025-09-13 05:15 | 0.059486 | 0.071084 | 0.073683 | 0.79968
2025-09-13 05:20 | 0.059525 | 0.071356 | 0.073761 | 0.79968
2025-09-13 05:25 | 0.059525 | 0.071201 | 0.073683 | 0.79968
2025-09-13 05:30 | 0.059564 | 0.071278 | 0.073722 | 0.79968
2025-09-13 05:35 | 0.059486 | 0.071317 | 0.073722 | 0.79968
2025-09-13 05:40 | 0.059564 | 0.071356 | 0.073683 | 0.99961
2025-09-13 05:45 | 0.059564 | 0.071201 | 0.073644 | 0.79968
2025-09-13 05:50 | 0.059525 | 0.071356 | 0.073722 | 0.99961
2025-09-13 05:55 | 0.059525 | 0.071395 | 0.073683 | 0.79968
2025-09-13 06:00 | 0.059525 | 0.071317 | 0.073644 | 0.59976
2025-09-13 06:05 | 0.059447 | 0.071084 | 0.073722 | 0.79968
2025-09-13 06:10 | 0.059447 | 0.071201 | 0.073722 | 0.79968
2025-09-13 06:15 | 0.059641 | 0.071395 | 0.073606 | 0.79968
2025-09-13 06:20 | 0.059447 | 0.071046 | 0.073683 | 0.79968
2025-09-13 06:25 | 0.059564 | 0.071395 | 0.073683 | 0.99961
2025-09-13 06:30 | 0.059603 | 0.071433 | 0.073606 | 0.79968
2025-09-13 06:35 | 0.059525 | 0.07124 | 0.073761 | 0.79968
2025-09-13 06:40 | 0.059486 | 0.071395 | 0.073683 | 0.79968
2025-09-13 06:45 | 0.059564 | 0.071007 | 0.073644 | 0.79968
2025-09-13 06:50 | 0.059564 | 0.071433 | 0.073644 | 0.79968
2025-09-13 06:55 | 0.059525 | 0.071201 | 0.073722 | 0.79968
2025-09-13 07:00 | 0.059564 | 0.071123 | 0.073761 | 0.79968
2025-09-13 07:05 | 0.059486 | 0.071201 | 0.073644 | 0.59976
2025-09-13 07:10 | 0.059409 | 0.071317 | 0.073722 | 0.79968
2025-09-13 07:15 | 0.059564 | 0.071046 | 0.073683 | 0.79968
2025-09-13 07:20 | 0.059525 | 0.071123 | 0.073644 | 0.79968
2025-09-13 07:25 | 0.059564 | 0.071123 | 0.073722 | 0.79968
2025-09-13 07:30 | 0.059447 | 0.071356 | 0.073683 | 0.79968
2025-09-13 07:35 | 0.059603 | 0.071123 | 0.073761 | 0.79968
2025-09-13 07:40 | 0.059603 | 0.07124 | 0.073644 | 0.79968
2025-09-13 07:45 | 0.059409 | 0.071433 | 0.073722 | 0.79968
2025-09-13 07:50 | 0.059486 | 0.071278 | 0.0738 | 0.79968
2025-09-13 07:55 | 0.059564 | 0.07124 | 0.073644 | 0.79968
2025-09-13 08:00 | 0.059525 | 0.07124 | 0.0738 | 0.79968
2025-09-13 08:05 | 0.059564 | 0.071162 | 0.073722 | 0.79968
2025-09-13 08:10 | 0.059486 | 0.071007 | 0.073644 | 0.59976
2025-09-13 08:15 | 0.059603 | 0.071162 | 0.073606 | 0.79968
2025-09-13 08:20 | 0.059564 | 0.071084 | 0.073722 | 0.79968
2025-09-13 08:25 | 0.059603 | 0.071123 | 0.0738 | 0.59976
2025-09-13 08:30 | 0.059641 | 0.071201 | 0.073683 | 0.59976
2025-09-13 08:35 | 0.05968 | 0.071278 | 0.073644 | 0.39984
2025-09-13 08:40 | 0.059564 | 0.07124 | 0.073722 | 0.59976
2025-09-13 08:45 | 0.059486 | 0.07124 | 0.073683 | 0.59976
2025-09-13 08:50 | 0.059447 | 0.071201 | 0.073683 | 0.59976
2025-09-13 08:55 | 0.059525 | 0.071317 | 0.073722 | 0.59976
2025-09-13 09:00 | 0.059641 | 0.07124 | 0.0738 | 0.79968
2025-09-13 09:05 | 0.059564 | 0.071278 | 0.073683 | 0.79968
2025-09-13 09:10 | 0.059525 | 0.071162 | 0.073683 | 0.99961
2025-09-13 09:15 | 0.059641 | 0.071162 | 0.073683 | 0.79968
2025-09-13 09:20 | 0.059486 | 0.07124 | 0.073644 | 0.79968
2025-09-13 09:25 | 0.059486 | 0.071317 | 0.073606 | 0.79968
2025-09-13 09:30 | 0.059603 | 0.071162 | 0.0738 | 0.79968
2025-09-13 09:35 | 0.059447 | 0.071278 | 0.073567 | 0.59976
2025-09-13 09:40 | 0.059447 | 0.071278 | 0.073606 | 0.59976
2025-09-13 09:45 | 0.059564 | 0.071123 | 0.073722 | 0.79968
2025-09-13 09:50 | 0.059564 | 0.071278 | 0.073606 | 0.59976
2025-09-13 09:55 | 0.059564 | 0.071123 | 0.073683 | 0.59976
2025-09-13 10:00 | 0.059525 | 0.071395 | 0.073683 | 0.79968
2025-09-13 10:05 | 0.059564 | 0.071201 | 0.073683 | 0.59976
2025-09-13 10:10 | 0.059603 | 0.071201 | 0.073683 | 0.59976
2025-09-13 10:15 | 0.059641 | 0.071356 | 0.073606 | 0.39984
2025-09-13 10:20 | 0.059564 | 0.071084 | 0.073606 | 0.59976
2025-09-13 10:25 | 0.059486 | 0.071317 | 0.073644 | 0.59976
2025-09-13 10:30 | 0.059564 | 0.071433 | 0.073722 | 0.59976
2025-09-13 10:35 | 0.059409 | 0.07124 | 0.073761 | 0.59976
2025-09-13 10:40 | 0.059564 | 0.071433 | 0.073606 | 0.59976
2025-09-13 10:45 | 0.059447 | 0.071046 | 0.073722 | 0.59976
2025-09-13 10:50 | 0.059603 | 0.071162 | 0.073567 | 0.59976
2025-09-13 10:55 | 0.059447 | 0.071511 | 0.073606 | 0.59976
2025-09-13 11:00 | 0.059603 | 0.071433 | 0.073683 | 0.59976
2025-09-13 11:05 | 0.059564 | 0.071123 | 0.073683 | 0.79968
2025-09-13 11:10 | 0.059564 | 0.071046 | 0.073606 | 0.79968
2025-09-13 11:15 | 0.059603 | 0.071007 | 0.073644 | 0.59976
2025-09-13 11:20 | 0.059564 | 0.07124 | 0.073683 | 0.59976
2025-09-13 11:25 | 0.059564 | 0.071395 | 0.073761 | 0.59976
2025-09-13 11:30 | 0.059564 | 0.071084 | 0.073606 | 0.79968
2025-09-13 11:35 | 0.059564 | 0.071356 | 0.073528 | 0.59976
2025-09-13 11:40 | 0.059486 | 0.071162 | 0.073761 | 0.59976
2025-09-13 11:45 | 0.059641 | 0.071123 | 0.073644 | 0.79968
2025-09-13 11:50 | 0.059486 | 0.07089 | 0.073644 | 0.79968
2025-09-13 11:55 | 0.059447 | 0.071123 | 0.073644 | 0.79968
2025-09-13 12:00 | 0.059409 | 0.071084 | 0.073683 | 0.79968
2025-09-13 12:05 | 0.059564 | 0.071278 | 0.073644 | 0.79968
2025-09-13 12:10 | 0.05968 | 0.071162 | 0.073644 | 0.59976
2025-09-13 12:15 | 0.059603 | 0.071278 | 0.073606 | 0.59976
2025-09-13 12:20 | 0.059603 | 0.071201 | 0.073683 | 0.79968
2025-09-13 12:25 | 0.059564 | 0.070968 | 0.073567 | 0.79968
2025-09-13 12:30 | 0.059525 | 0.071007 | 0.073528 | 0.79968
2025-09-13 12:35 | 0.059486 | 0.071084 | 0.073528 | 0.79968
2025-09-13 12:40 | 0.059525 | 0.071395 | 0.073644 | 0.79968
2025-09-13 12:45 | 0.059525 | 0.07089 | 0.073644 | 0.79968
2025-09-13 12:50 | 0.059447 | 0.070929 | 0.073683 | 0.59976
2025-09-13 12:55 | 0.059447 | 0.070929 | 0.073489 | 0.59976
2025-09-13 13:00 | 0.059603 | 0.071162 | 0.073567 | 0.59976
2025-09-13 13:05 | 0.059525 | 0.071007 | 0.073451 | 0.59976
2025-09-13 13:10 | 0.059525 | 0.071046 | 0.073606 | 0.79968
2025-09-13 13:15 | 0.059486 | 0.071046 | 0.073606 | 0.59976
2025-09-13 13:20 | 0.059603 | 0.071123 | 0.073567 | 0.79968
2025-09-13 13:25 | 0.059564 | 0.071201 | 0.073644 | 0.79968
2025-09-13 13:30 | 0.059486 | 0.070929 | 0.073567 | 0.79968
2025-09-13 13:35 | 0.059409 | 0.071084 | 0.0738 | 0.99961
2025-09-13 13:40 | 0.059641 | 0.070968 | 0.073528 | 0.99961
2025-09-13 13:45 | 0.059564 | 0.070929 | 0.073761 | 0.99961
2025-09-13 13:50 | 0.059719 | 0.071201 | 0.073722 | 0.99961
2025-09-13 13:55 | 0.059447 | 0.071278 | 0.073644 | 0.99961
2025-09-13 14:00 | 0.059641 | 0.070968 | 0.073644 | 0.99961
2025-09-13 14:05 | 0.059525 | 0.071162 | 0.073683 | 0.99961
2025-09-13 14:10 | 0.059525 | 0.070774 | 0.073683 | 0.79968
2025-09-13 14:15 | 0.059409 | 0.071123 | 0.073683 | 0.79968
2025-09-13 14:20 | 0.059525 | 0.071201 | 0.073644 | 0.79968
2025-09-13 14:25 | 0.059409 | 0.071046 | 0.073567 | 0.79968
2025-09-13 14:30 | 0.059486 | 0.071007 | 0.073644 | 0.79968
2025-09-13 14:35 | 0.059447 | 0.070929 | 0.073567 | 0.79968
2025-09-13 14:40 | 0.059486 | 0.071007 | 0.073683 | 0.79968
2025-09-13 14:45 | 0.059486 | 0.070929 | 0.073644 | 0.59976
2025-09-13 14:50 | 0.059641 | 0.070735 | 0.073567 | 0.99961
2025-09-13 14:55 | 0.05937 | 0.07124 | 0.0738 | 0.79968
2025-09-13 15:00 | 0.059486 | 0.071162 | 0.073606 | 0.99961
2025-09-13 15:05 | 0.059486 | 0.071123 | 0.073567 | 0.99961
2025-09-13 15:10 | 0.059564 | 0.070929 | 0.073606 | 0.79968
2025-09-13 15:15 | 0.059486 | 0.070968 | 0.0738 | 0.79968
2025-09-13 15:20 | 0.059409 | 0.070929 | 0.073761 | 0.79968
2025-09-13 15:25 | 0.059447 | 0.071201 | 0.073567 | 0.59976
2025-09-13 15:30 | 0.059564 | 0.070852 | 0.073567 | 0.59976
2025-09-13 15:35 | 0.059447 | 0.070852 | 0.073644 | 0.59976
2025-09-13 15:40 | 0.059525 | 0.071317 | 0.073683 | 0.59976
2025-09-13 15:45 | 0.059409 | 0.071123 | 0.073683 | 0.59976
2025-09-13 15:50 | 0.059564 | 0.070929 | 0.073528 | 0.59976
2025-09-13 15:55 | 0.059564 | 0.071084 | 0.073567 | 0.59976
2025-09-13 16:00 | 0.059564 | 0.070968 | 0.073683 | 0.79968
2025-09-13 16:05 | 0.059603 | 0.070813 | 0.073683 | 0.79968
2025-09-13 16:10 | 0.059603 | 0.071084 | 0.073644 | 0.79968
2025-09-13 16:15 | 0.059486 | 0.070929 | 0.073567 | 0.79968
2025-09-13 16:20 | 0.059447 | 0.070813 | 0.073683 | 0.99961
2025-09-13 16:25 | 0.059525 | 0.070813 | 0.073722 | 0.99961
2025-09-13 16:30 | 0.059525 | 0.070852 | 0.073722 | 0.99961
2025-09-13 16:35 | 0.059447 | 0.071007 | 0.073567 | 0.79968
2025-09-13 16:40 | 0.05968 | 0.070968 | 0.073683 | 0.99961
2025-09-13 16:45 | 0.059525 | 0.071084 | 0.073683 | 0.99961
2025-09-13 16:50 | 0.059447 | 0.070774 | 0.073644 | 0.79968
2025-09-13 16:55 | 0.059292 | 0.070813 | 0.073567 | 0.79968
2025-09-13 17:00 | 0.059486 | 0.07089 | 0.073567 | 0.79968
2025-09-13 17:05 | 0.059409 | 0.070929 | 0.073606 | 0.79968
2025-09-13 17:10 | 0.059409 | 0.070619 | 0.073528 | 0.79968
2025-09-13 17:15 | 0.059486 | 0.070735 | 0.073567 | 0.79968
2025-09-13 17:20 | 0.059331 | 0.071278 | 0.073567 | 0.99961
2025-09-13 17:25 | 0.059564 | 0.071084 | 0.073683 | 0.99961
2025-09-13 17:30 | 0.059525 | 0.071123 | 0.073683 | 0.79968
2025-09-13 17:35 | 0.059447 | 0.070852 | 0.073567 | 0.99961
2025-09-13 17:40 | 0.05937 | 0.070852 | 0.073722 | 0.99961
2025-09-13 17:45 | 0.059409 | 0.071046 | 0.073528 | 0.79968
2025-09-13 17:50 | 0.059409 | 0.071046 | 0.073683 | 0.99961
2025-09-13 17:55 | 0.059331 | 0.070852 | 0.073644 | 0.99961
2025-09-13 18:00 | 0.059331 | 0.071046 | 0.073567 | 0.99961
2025-09-13 18:05 | 0.059409 | 0.071084 | 0.073644 | 0.79968
2025-09-13 18:10 | 0.059525 | 0.070774 | 0.073567 | 0.79968
2025-09-13 18:15 | 0.059409 | 0.07089 | 0.073528 | 0.59976
2025-09-13 18:20 | 0.059486 | 0.070968 | 0.073606 | 0.79968
2025-09-13 18:25 | 0.05937 | 0.070852 | 0.073567 | 0.59976
2025-09-13 18:30 | 0.059331 | 0.070658 | 0.073644 | 0.79968
2025-09-13 18:35 | 0.059447 | 0.07089 | 0.073606 | 0.79968
2025-09-13 18:40 | 0.059447 | 0.070774 | 0.073528 | 0.79968
2025-09-13 18:45 | 0.059409 | 0.070696 | 0.073644 | 0.59976
2025-09-13 18:50 | 0.059331 | 0.070696 | 0.073412 | 0.79968
2025-09-13 18:55 | 0.059409 | 0.071007 | 0.073606 | 0.79968
2025-09-13 19:00 | 0.059409 | 0.070658 | 0.073489 | 0.59976
2025-09-13 19:05 | 0.05937 | 0.070774 | 0.073528 | 0.39984
2025-09-13 19:10 | 0.059447 | 0.070968 | 0.073528 | 0.59976
2025-09-13 19:15 | 0.059486 | 0.071162 | 0.073451 | 0.79968
2025-09-13 19:20 | 0.059447 | 0.070968 | 0.073606 | 0.79968
2025-09-13 19:25 | 0.05937 | 0.070813 | 0.073489 | 0.59976
2025-09-13 19:30 | 0.059292 | 0.07124 | 0.073644 | 0.59976
2025-09-13 19:35 | 0.059603 | 0.070929 | 0.073489 | 0.59976
2025-09-13 19:40 | 0.059447 | 0.071278 | 0.073451 | 0.79968
2025-09-13 19:45 | 0.059447 | 0.070929 | 0.073528 | 0.79968
2025-09-13 19:50 | 0.059409 | 0.071084 | 0.073606 | 0.59976
2025-09-13 19:55 | 0.059409 | 0.070619 | 0.073606 | 0.79968
2025-09-13 20:00 | 0.05937 | 0.070852 | 0.073528 | 0.59976
2025-09-13 20:05 | 0.059409 | 0.071084 | 0.073528 | 0.79968
2025-09-13 20:10 | 0.059409 | 0.07089 | 0.073489 | 0.79968
2025-09-13 20:15 | 0.059486 | 0.070968 | 0.073489 | 0.79968
2025-09-13 20:20 | 0.05937 | 0.07089 | 0.073489 | 0.79968
2025-09-13 20:25 | 0.059409 | 0.070968 | 0.073606 | 0.79968
2025-09-13 20:30 | 0.059525 | 0.070852 | 0.073567 | 0.79968
2025-09-13 20:35 | 0.059409 | 0.071007 | 0.073606 | 0.79968
2025-09-13 20:40 | 0.059486 | 0.07089 | 0.073606 | 0.79968
2025-09-13 20:45 | 0.05937 | 0.070774 | 0.073567 | 0.79968
2025-09-13 20:50 | 0.05937 | 0.070774 | 0.073528 | 0.79968
2025-09-13 20:55 | 0.059409 | 0.07089 | 0.073489 | 0.79968
2025-09-13 21:00 | 0.059486 | 0.070774 | 0.073528 | 0.79968
2025-09-13 21:05 | 0.059486 | 0.070929 | 0.073567 | 0.79968
2025-09-13 21:10 | 0.05937 | 0.070735 | 0.073412 | 0.79968
2025-09-13 21:15 | 0.059486 | 0.071007 | 0.073567 | 0.79968
2025-09-13 21:20 | 0.059409 | 0.071123 | 0.073334 | 0.79968
2025-09-13 21:25 | 0.05968 | 0.070968 | 0.073567 | 0.79968
2025-09-13 21:30 | 0.059525 | 0.071007 | 0.073489 | 0.99961
2025-09-13 21:35 | 0.059447 | 0.070852 | 0.073412 | 0.79968
2025-09-13 21:40 | 0.059447 | 0.070968 | 0.073567 | 0.59976
2025-09-13 21:45 | 0.059409 | 0.070774 | 0.073606 | 0.59976
2025-09-13 21:50 | 0.059409 | 0.070929 | 0.073606 | 0.59976
2025-09-13 21:55 | 0.059564 | 0.070852 | 0.073489 | 0.59976
2025-09-13 22:00 | 0.059486 | 0.071084 | 0.073528 | 0.59976
2025-09-13 22:05 | 0.059525 | 0.070813 | 0.073412 | 0.59976
2025-09-13 22:10 | 0.059447 | 0.070929 | 0.073683 | 0.79968
2025-09-13 22:15 | 0.059564 | 0.070929 | 0.073412 | 0.59976
2025-09-13 22:20 | 0.059641 | 0.070852 | 0.073644 | 0.59976
2025-09-13 22:25 | 0.059525 | 0.070929 | 0.073489 | 0.79968
2025-09-13 22:30 | 0.059564 | 0.071046 | 0.073644 | 0.59976
2025-09-13 22:35 | 0.05968 | 0.070852 | 0.073489 | 0.59976
2025-09-13 22:40 | 0.059603 | 0.071046 | 0.073412 | 0.59976
2025-09-13 22:45 | 0.059486 | 0.07089 | 0.073451 | 0.59976
2025-09-13 22:50 | 0.059525 | 0.07089 | 0.073489 | 0.59976
2025-09-13 22:55 | 0.059525 | 0.07089 | 0.073489 | 0.79968
2025-09-13 23:00 | 0.059447 | 0.071007 | 0.073567 | 0.59976
2025-09-13 23:05 | 0.059486 | 0.071046 | 0.073528 | 0.59976
2025-09-13 23:10 | 0.059486 | 0.070735 | 0.073412 | 0.59976
2025-09-13 23:15 | 0.059564 | 0.070968 | 0.073489 | 0.79968
2025-09-13 23:20 | 0.059486 | 0.070968 | 0.073451 | 0.79968
2025-09-13 23:25 | 0.059486 | 0.071007 | 0.073567 | 0.59976
2025-09-13 23:30 | 0.059525 | 0.071046 | 0.073489 | 0.79968
2025-09-13 23:35 | 0.059564 | 0.071007 | 0.073567 | 0.59976
2025-09-13 23:40 | 0.059525 | 0.070813 | 0.073567 | 0.39984
2025-09-13 23:45 | 0.059525 | 0.070852 | 0.073451 | 0.59976
2025-09-13 23:50 | 0.059447 | 0.07089 | 0.073528 | 0.59976
2025-09-13 23:55 | 0.059603 | 0.071123 | 0.073528 | 0.59976
2025-09-14 | 0.059486 | 0.070968 | 0.073451 | 0.79968
2025-09-14 00:05 | 0.059525 | 0.071046 | 0.073567 | 0.59976
2025-09-14 00:10 | 0.059486 | 0.071123 | 0.073489 | 0.59976
2025-09-14 00:15 | 0.059486 | 0.070696 | 0.073489 | 0.39984
2025-09-14 00:20 | 0.059641 | 0.071123 | 0.073606 | 0.59976
2025-09-14 00:25 | 0.059447 | 0.07089 | 0.073528 | 0.59976
2025-09-14 00:30 | 0.059603 | 0.071162 | 0.073567 | 0.59976
2025-09-14 00:35 | 0.059525 | 0.070813 | 0.073644 | 0.59976
2025-09-14 00:40 | 0.059447 | 0.071007 | 0.073528 | 0.39984
2025-09-14 00:45 | 0.059486 | 0.071007 | 0.073567 | 0.39984
2025-09-14 00:50 | 0.059447 | 0.070774 | 0.073528 | 0.59976
2025-09-14 00:55 | 0.059564 | 0.070774 | 0.073683 | 0.39984
2025-09-14 01:00 | 0.059564 | 0.071317 | 0.073489 | 0.39984
2025-09-14 01:05 | 0.05968 | 0.070852 | 0.073567 | 0.59976
2025-09-14 01:10 | 0.059564 | 0.071084 | 0.073683 | 0.59976
2025-09-14 01:15 | 0.059564 | 0.07089 | 0.073606 | 0.59976
2025-09-14 01:20 | 0.059447 | 0.071007 | 0.073606 | 0.59976
2025-09-14 01:25 | 0.059603 | 0.070929 | 0.073567 | 0.59976
2025-09-14 01:30 | 0.059641 | 0.070735 | 0.073528 | 0.59976
2025-09-14 01:35 | 0.059641 | 0.071007 | 0.073644 | 0.59976
2025-09-14 01:40 | 0.059486 | 0.070929 | 0.073567 | 0.59976
2025-09-14 01:45 | 0.059564 | 0.071201 | 0.073528 | 0.39984
2025-09-14 01:50 | 0.059486 | 0.070813 | 0.073489 | 0.59976
2025-09-14 01:55 | 0.05937 | 0.071084 | 0.073528 | 0.59976
2025-09-14 02:00 | 0.059564 | 0.071046 | 0.073606 | 0.59976
2025-09-14 02:05 | 0.059603 | 0.070813 | 0.073451 | 0.79968
2025-09-14 02:10 | 0.059486 | 0.070774 | 0.073606 | 0.79968
2025-09-14 02:15 | 0.059486 | 0.07089 | 0.073528 | 0.79968
2025-09-14 02:20 | 0.059564 | 0.070696 | 0.073606 | 0.79968
2025-09-14 02:25 | 0.059525 | 0.070852 | 0.073567 | 0.79968
2025-09-14 02:30 | 0.059603 | 0.070852 | 0.073528 | 0.79968
2025-09-14 02:35 | 0.059564 | 0.070929 | 0.073489 | 0.59976
2025-09-14 02:40 | 0.059525 | 0.071123 | 0.073567 | 0.59976
2025-09-14 02:45 | 0.059525 | 0.070852 | 0.073528 | 0.59976
2025-09-14 02:50 | 0.059603 | 0.070929 | 0.073373 | 0.79968
2025-09-14 02:55 | 0.05937 | 0.071046 | 0.073489 | 0.79968
2025-09-14 03:00 | 0.059486 | 0.070813 | 0.073567 | 0.59976
2025-09-14 03:05 | 0.059486 | 0.070852 | 0.073451 | 0.79968
2025-09-14 03:10 | 0.059525 | 0.071046 | 0.073373 | 0.79968
2025-09-14 03:15 | 0.059486 | 0.071084 | 0.073451 | 0.79968
2025-09-14 03:20 | 0.059525 | 0.070774 | 0.073451 | 0.79968
2025-09-14 03:25 | 0.059564 | 0.070813 | 0.073451 | 0.99961
2025-09-14 03:30 | 0.059486 | 0.07089 | 0.073451 | 0.79968
2025-09-14 03:35 | 0.05937 | 0.070813 | 0.073528 | 0.79968
2025-09-14 03:40 | 0.059447 | 0.071007 | 0.073528 | 0.79968
2025-09-14 03:45 | 0.059564 | 0.071046 | 0.073567 | 0.79968
2025-09-14 03:50 | 0.059525 | 0.071084 | 0.073373 | 0.79968
2025-09-14 03:55 | 0.059486 | 0.071046 | 0.073528 | 0.79968
2025-09-14 04:00 | 0.059641 | 0.071162 | 0.073412 | 0.79968
2025-09-14 04:05 | 0.059486 | 0.070852 | 0.073412 | 0.79968
2025-09-14 04:10 | 0.059525 | 0.071007 | 0.073528 | 0.59976
2025-09-14 04:15 | 0.059486 | 0.070774 | 0.073528 | 0.79968
2025-09-14 04:20 | 0.059641 | 0.070813 | 0.073644 | 0.79968
2025-09-14 04:25 | 0.059564 | 0.070968 | 0.073606 | 0.59976
2025-09-14 04:30 | 0.059525 | 0.070852 | 0.073644 | 0.59976
2025-09-14 04:35 | 0.059447 | 0.070929 | 0.073567 | 0.59976
2025-09-14 04:40 | 0.059525 | 0.070968 | 0.073644 | 0.39984
2025-09-14 04:45 | 0.059525 | 0.071162 | 0.073606 | 0.59976
2025-09-14 04:50 | 0.059525 | 0.070929 | 0.073567 | 0.59976
2025-09-14 04:55 | 0.059447 | 0.070696 | 0.073567 | 0.59976
2025-09-14 05:00 | 0.059525 | 0.070813 | 0.073606 | 0.59976
2025-09-14 05:05 | 0.059564 | 0.071278 | 0.073567 | 0.59976
2025-09-14 05:10 | 0.059564 | 0.070929 | 0.073528 | 0.59976
2025-09-14 05:15 | 0.059603 | 0.070929 | 0.073606 | 0.59976
2025-09-14 05:20 | 0.059564 | 0.070968 | 0.073451 | 0.59976
2025-09-14 05:25 | 0.059603 | 0.070813 | 0.073567 | 0.79968
2025-09-14 05:30 | 0.059758 | 0.070852 | 0.073489 | 0.59976
2025-09-14 05:35 | 0.059641 | 0.070968 | 0.073606 | 0.59976
2025-09-14 05:40 | 0.059603 | 0.071123 | 0.073567 | 0.59976
2025-09-14 05:45 | 0.059641 | 0.071046 | 0.073528 | 0.59976
2025-09-14 05:50 | 0.059603 | 0.070774 | 0.073489 | 0.59976
2025-09-14 05:55 | 0.059719 | 0.070968 | 0.073606 | 0.59976
2025-09-14 06:00 | 0.059641 | 0.070968 | 0.073567 | 0.59976
2025-09-14 06:05 | 0.059603 | 0.070929 | 0.073567 | 0.59976
2025-09-14 06:10 | 0.059603 | 0.070852 | 0.073528 | 0.59976
2025-09-14 06:15 | 0.05968 | 0.071046 | 0.073528 | 0.59976
2025-09-14 06:20 | 0.059409 | 0.071084 | 0.073567 | 0.59976
2025-09-14 06:25 | 0.059486 | 0.071123 | 0.073567 | 0.79968
2025-09-14 06:30 | 0.059525 | 0.070813 | 0.073644 | 0.59976
2025-09-14 06:35 | 0.059603 | 0.070735 | 0.073451 | 0.59976
2025-09-14 06:40 | 0.059719 | 0.070929 | 0.073683 | 0.59976
2025-09-14 06:45 | 0.059564 | 0.070968 | 0.073528 | 0.59976
2025-09-14 06:50 | 0.05968 | 0.070774 | 0.073567 | 0.59976
2025-09-14 06:55 | 0.059603 | 0.071007 | 0.073567 | 0.59976
2025-09-14 07:00 | 0.059603 | 0.071046 | 0.073567 | 0.59976
2025-09-14 07:05 | 0.05968 | 0.070968 | 0.073644 | 0.59976
2025-09-14 07:10 | 0.059603 | 0.070774 | 0.073644 | 0.59976
2025-09-14 07:15 | 0.059564 | 0.070735 | 0.073528 | 0.59976
2025-09-14 07:20 | 0.05968 | 0.070968 | 0.073567 | 0.59976
2025-09-14 07:25 | 0.059641 | 0.070929 | 0.073412 | 0.59976
2025-09-14 07:30 | 0.059447 | 0.070852 | 0.073373 | 0.59976
2025-09-14 07:35 | 0.059486 | 0.070929 | 0.073567 | 0.79968
2025-09-14 07:40 | 0.059525 | 0.071162 | 0.073606 | 0.59976
2025-09-14 07:45 | 0.059525 | 0.070774 | 0.073567 | 0.59976
2025-09-14 07:50 | 0.05968 | 0.070929 | 0.073606 | 0.79968
2025-09-14 07:55 | 0.059564 | 0.070929 | 0.073528 | 0.59976
2025-09-14 08:00 | 0.059641 | 0.071123 | 0.073528 | 0.59976
2025-09-14 08:05 | 0.059641 | 0.07089 | 0.073567 | 0.59976
2025-09-14 08:10 | 0.059564 | 0.071007 | 0.073489 | 0.59976
2025-09-14 08:15 | 0.059564 | 0.070968 | 0.073644 | 0.59976
2025-09-14 08:20 | 0.059525 | 0.070852 | 0.073489 | 0.59976
2025-09-14 08:25 | 0.05968 | 0.071007 | 0.073528 | 0.59976
2025-09-14 08:30 | 0.059603 | 0.070852 | 0.073528 | 0.59976
2025-09-14 08:35 | 0.059603 | 0.071046 | 0.073567 | 0.59976
2025-09-14 08:40 | 0.059447 | 0.070929 | 0.073528 | 0.59976
2025-09-14 08:45 | 0.059486 | 0.071201 | 0.073528 | 0.59976
2025-09-14 08:50 | 0.059641 | 0.070774 | 0.073683 | 0.59976
2025-09-14 08:55 | 0.059525 | 0.070968 | 0.073528 | 0.59976
2025-09-14 09:00 | 0.059641 | 0.070929 | 0.073644 | 0.59976
2025-09-14 09:05 | 0.059564 | 0.070929 | 0.073567 | 0.59976
2025-09-14 09:10 | 0.059564 | 0.071046 | 0.073528 | 0.39984
2025-09-14 09:15 | 0.059641 | 0.070774 | 0.073606 | 0.59976
2025-09-14 09:20 | 0.059641 | 0.071046 | 0.073606 | 0.59976
2025-09-14 09:25 | 0.059641 | 0.070968 | 0.073567 | 0.59976
2025-09-14 09:30 | 0.059525 | 0.07089 | 0.073644 | 0.39984
2025-09-14 09:35 | 0.059564 | 0.070813 | 0.073489 | 0.59976
2025-09-14 09:40 | 0.059564 | 0.070852 | 0.073528 | 0.59976
2025-09-14 09:45 | 0.059758 | 0.070968 | 0.073567 | 0.59976
2025-09-14 09:50 | 0.059641 | 0.070852 | 0.073451 | 0.59976
2025-09-14 09:55 | 0.059603 | 0.070929 | 0.073683 | 0.59976
2025-09-14 10:00 | 0.059525 | 0.070813 | 0.073489 | 0.39984
2025-09-14 10:05 | 0.059564 | 0.071007 | 0.073567 | 0.39984
2025-09-14 10:10 | 0.059641 | 0.070774 | 0.073567 | 0.39984
2025-09-14 10:15 | 0.059641 | 0.071084 | 0.073606 | 0.39984
2025-09-14 10:20 | 0.059603 | 0.070619 | 0.073644 | 0.59976
2025-09-14 10:25 | 0.059447 | 0.070813 | 0.073606 | 0.59976
2025-09-14 10:30 | 0.059486 | 0.070852 | 0.073528 | 0.39984
2025-09-14 10:35 | 0.059641 | 0.070813 | 0.073528 | 0.59976
2025-09-14 10:40 | 0.059486 | 0.070503 | 0.073528 | 0.59976
2025-09-14 10:45 | 0.059486 | 0.070696 | 0.073644 | 0.59976
2025-09-14 10:50 | 0.059603 | 0.070852 | 0.073606 | 0.59976
2025-09-14 10:55 | 0.05968 | 0.07089 | 0.073567 | 0.39984
2025-09-14 11:00 | 0.059641 | 0.070852 | 0.073489 | 0.59976
2025-09-14 11:05 | 0.059525 | 0.070774 | 0.073606 | 0.59976
2025-09-14 11:10 | 0.059564 | 0.070735 | 0.073489 | 0.79968
2025-09-14 11:15 | 0.059641 | 0.070774 | 0.073528 | 0.79968
2025-09-14 11:20 | 0.059564 | 0.070696 | 0.073567 | 0.59976
2025-09-14 11:25 | 0.059525 | 0.070774 | 0.073528 | 0.59976
2025-09-14 11:30 | 0.059641 | 0.070735 | 0.073489 | 0.59976
2025-09-14 11:35 | 0.059564 | 0.070774 | 0.073567 | 0.79968
2025-09-14 11:40 | 0.059525 | 0.070774 | 0.073528 | 0.79968
2025-09-14 11:45 | 0.059525 | 0.070852 | 0.073644 | 0.79968
2025-09-14 11:50 | 0.059564 | 0.071007 | 0.073567 | 0.99961
2025-09-14 11:55 | 0.059564 | 0.070774 | 0.073528 | 0.99961
2025-09-14 12:00 | 0.059447 | 0.070735 | 0.073528 | 0.99961
2025-09-14 12:05 | 0.059719 | 0.070696 | 0.073528 | 0.99961
2025-09-14 12:10 | 0.059486 | 0.070852 | 0.073567 | 0.79968
2025-09-14 12:15 | 0.059486 | 0.070658 | 0.073567 | 0.79968
2025-09-14 12:20 | 0.05968 | 0.070696 | 0.073451 | 0.99961
2025-09-14 12:25 | 0.059409 | 0.070619 | 0.073567 | 0.79968
2025-09-14 12:30 | 0.059525 | 0.070852 | 0.073528 | 0.79968
2025-09-14 12:35 | 0.059564 | 0.070658 | 0.073412 | 0.79968
2025-09-14 12:40 | 0.059409 | 0.07089 | 0.073412 | 0.79968
2025-09-14 12:45 | 0.059564 | 0.071046 | 0.073489 | 0.59976
2025-09-14 12:50 | 0.059447 | 0.070735 | 0.073489 | 0.59976
2025-09-14 12:55 | 0.05937 | 0.070658 | 0.073373 | 0.79968
2025-09-14 13:00 | 0.059564 | 0.070774 | 0.073528 | 0.79968
2025-09-14 13:05 | 0.059486 | 0.070929 | 0.073528 | 0.79968
2025-09-14 13:10 | 0.05937 | 0.070774 | 0.073528 | 0.79968
2025-09-14 13:15 | 0.059409 | 0.070852 | 0.073451 | 0.79968
2025-09-14 13:20 | 0.059525 | 0.07058 | 0.073567 | 0.59976
2025-09-14 13:25 | 0.059564 | 0.07058 | 0.073528 | 0.59976
2025-09-14 13:30 | 0.059409 | 0.070658 | 0.073567 | 0.59976
2025-09-14 13:35 | 0.05937 | 0.070929 | 0.073528 | 0.39984
2025-09-14 13:40 | 0.059486 | 0.070503 | 0.073567 | 0.59976
2025-09-14 13:45 | 0.059603 | 0.070696 | 0.073451 | 0.39984
2025-09-14 13:50 | 0.059447 | 0.070774 | 0.073528 | 0.59976
2025-09-14 13:55 | 0.059409 | 0.070696 | 0.073412 | 0.59976
2025-09-14 14:00 | 0.059409 | 0.071046 | 0.073373 | 0.59976
2025-09-14 14:05 | 0.05937 | 0.070774 | 0.073489 | 0.59976
2025-09-14 14:10 | 0.059603 | 0.070541 | 0.073567 | 0.59976
2025-09-14 14:15 | 0.059409 | 0.070852 | 0.073528 | 0.59976
2025-09-14 14:20 | 0.059409 | 0.070774 | 0.073451 | 0.79968
2025-09-14 14:25 | 0.059486 | 0.070929 | 0.073451 | 0.79968
2025-09-14 14:30 | 0.05937 | 0.070658 | 0.073373 | 0.59976
2025-09-14 14:35 | 0.059447 | 0.070464 | 0.073373 | 0.59976
2025-09-14 14:40 | 0.05937 | 0.070541 | 0.073567 | 0.59976
2025-09-14 14:45 | 0.059409 | 0.070696 | 0.073412 | 0.79968
2025-09-14 14:50 | 0.059409 | 0.070774 | 0.073567 | 0.59976
2025-09-14 14:55 | 0.059486 | 0.07058 | 0.073567 | 0.59976
2025-09-14 15:00 | 0.05937 | 0.070541 | 0.073528 | 0.59976
2025-09-14 15:05 | 0.059409 | 0.070619 | 0.073451 | 0.59976
2025-09-14 15:10 | 0.059409 | 0.070696 | 0.073567 | 0.79968
2025-09-14 15:15 | 0.05937 | 0.070735 | 0.073451 | 0.79968
2025-09-14 15:20 | 0.05937 | 0.070658 | 0.073373 | 0.79968
2025-09-14 15:25 | 0.059331 | 0.07058 | 0.073489 | 0.59976
2025-09-14 15:30 | 0.059447 | 0.070696 | 0.073567 | 0.59976
2025-09-14 15:35 | 0.059486 | 0.070464 | 0.073412 | 0.59976
2025-09-14 15:40 | 0.059486 | 0.070541 | 0.073489 | 0.59976
2025-09-14 15:45 | 0.059525 | 0.07058 | 0.073528 | 0.59976
2025-09-14 15:50 | 0.059486 | 0.070735 | 0.073451 | 0.59976
2025-09-14 15:55 | 0.059564 | 0.070813 | 0.073451 | 0.59976
2025-09-14 16:00 | 0.059486 | 0.070347 | 0.073489 | 0.59976
2025-09-14 16:05 | 0.059564 | 0.07058 | 0.073489 | 0.59976
2025-09-14 16:10 | 0.059331 | 0.070658 | 0.073451 | 0.59976
2025-09-14 16:15 | 0.059486 | 0.070386 | 0.073606 | 0.79968
2025-09-14 16:20 | 0.059292 | 0.070347 | 0.073489 | 0.59976
2025-09-14 16:25 | 0.059409 | 0.07089 | 0.073528 | 0.59976
2025-09-14 16:30 | 0.05937 | 0.070503 | 0.073489 | 0.59976
2025-09-14 16:35 | 0.059447 | 0.070541 | 0.073412 | 0.59976
2025-09-14 16:40 | 0.059331 | 0.070425 | 0.073412 | 0.79968
2025-09-14 16:45 | 0.059331 | 0.070541 | 0.073528 | 0.79968
2025-09-14 16:50 | 0.05937 | 0.070386 | 0.073451 | 0.59976
2025-09-14 16:55 | 0.059409 | 0.070541 | 0.073489 | 0.79968
2025-09-14 17:00 | 0.059409 | 0.07058 | 0.073451 | 0.79968
2025-09-14 17:05 | 0.059409 | 0.070425 | 0.073412 | 0.59976
2025-09-14 17:10 | 0.059409 | 0.070503 | 0.073412 | 0.59976
2025-09-14 17:15 | 0.059486 | 0.070541 | 0.073489 | 0.39984
2025-09-14 17:20 | 0.059331 | 0.07058 | 0.073373 | 0.59976
2025-09-14 17:25 | 0.059331 | 0.070386 | 0.073412 | 0.39984
2025-09-14 17:30 | 0.05937 | 0.070503 | 0.073489 | 0.59976
2025-09-14 17:35 | 0.05937 | 0.070541 | 0.073334 | 0.59976
2025-09-14 17:40 | 0.059409 | 0.070774 | 0.073373 | 0.59976
2025-09-14 17:45 | 0.059409 | 0.070619 | 0.073295 | 0.59976
2025-09-14 17:50 | 0.059447 | 0.070503 | 0.073179 | 0.59976
2025-09-14 17:55 | 0.059447 | 0.070425 | 0.073451 | 0.59976
2025-09-14 18:00 | 0.059486 | 0.070464 | 0.073451 | 0.39984
2025-09-14 18:05 | 0.059331 | 0.070503 | 0.073295 | 0.39984
2025-09-14 18:10 | 0.059409 | 0.070386 | 0.073373 | 0.39984
2025-09-14 18:15 | 0.059564 | 0.070774 | 0.073489 | 0.59976
2025-09-14 18:20 | 0.059486 | 0.070464 | 0.073528 | 0.59976
2025-09-14 18:25 | 0.059564 | 0.070503 | 0.073528 | 0.59976
2025-09-14 18:30 | 0.059486 | 0.070503 | 0.073489 | 0.59976
2025-09-14 18:35 | 0.059409 | 0.070619 | 0.073489 | 0.79968
2025-09-14 18:40 | 0.059447 | 0.070619 | 0.073373 | 0.79968
2025-09-14 18:45 | 0.059447 | 0.070309 | 0.073606 | 0.79968
2025-09-14 18:50 | 0.059409 | 0.070464 | 0.073451 | 0.79968
2025-09-14 18:55 | 0.059525 | 0.070541 | 0.073567 | 0.59976
2025-09-14 19:00 | 0.059486 | 0.070658 | 0.073412 | 0.59976
2025-09-14 19:05 | 0.059486 | 0.07058 | 0.073451 | 0.39984
2025-09-14 19:10 | 0.059486 | 0.070541 | 0.073489 | 0.39984
2025-09-14 19:15 | 0.059409 | 0.070541 | 0.073412 | 0.59976
2025-09-14 19:20 | 0.05937 | 0.070541 | 0.073528 | 0.39984
2025-09-14 19:25 | 0.059331 | 0.070735 | 0.073567 | 0.59976
2025-09-14 19:30 | 0.059447 | 0.070386 | 0.073567 | 0.59976
2025-09-14 19:35 | 0.059447 | 0.07058 | 0.073489 | 0.39984
2025-09-14 19:40 | 0.059409 | 0.070386 | 0.073528 | 0.39984
2025-09-14 19:45 | 0.059409 | 0.070464 | 0.073489 | 0.39984
2025-09-14 19:50 | 0.059447 | 0.070425 | 0.073528 | 0.39984
2025-09-14 19:55 | 0.059409 | 0.070503 | 0.073528 | 0.59976
2025-09-14 20:00 | 0.05937 | 0.070386 | 0.073451 | 0.39984
2025-09-14 20:05 | 0.059447 | 0.070735 | 0.073528 | 0.39984
2025-09-14 20:10 | 0.059525 | 0.070619 | 0.073567 | 0.19992
2025-09-14 20:15 | 0.059409 | 0.070425 | 0.073451 | 0.39984
2025-09-14 20:20 | 0.059603 | 0.070619 | 0.073451 | 0.39984
2025-09-14 20:25 | 0.059447 | 0.070464 | 0.073412 | 0.39984
2025-09-14 20:30 | 0.059447 | 0.070347 | 0.073412 | 0.39984
2025-09-14 20:35 | 0.059486 | 0.070619 | 0.073412 | 0.39984
2025-09-14 20:40 | 0.05937 | 0.070619 | 0.073489 | 0.59976
2025-09-14 20:45 | 0.059409 | 0.070541 | 0.073451 | 0.59976
2025-09-14 20:50 | 0.059603 | 0.07058 | 0.073528 | 0.59976
2025-09-14 20:55 | 0.059447 | 0.070541 | 0.073528 | 0.59976
2025-09-14 21:00 | 0.05937 | 0.070386 | 0.073451 | 0.39984
2025-09-14 21:05 | 0.059486 | 0.07027 | 0.073489 | 0.59976
2025-09-14 21:10 | 0.059409 | 0.070464 | 0.073489 | 0.39984
2025-09-14 21:15 | 0.059447 | 0.07058 | 0.073451 | 0.59976
2025-09-14 21:20 | 0.059447 | 0.070619 | 0.073412 | 0.59976
2025-09-14 21:25 | 0.059525 | 0.070386 | 0.073567 | 0.39984
2025-09-14 21:30 | 0.059447 | 0.070541 | 0.073412 | 0.59976
2025-09-14 21:35 | 0.059525 | 0.070541 | 0.073412 | 0.39984
2025-09-14 21:40 | 0.059447 | 0.070541 | 0.073412 | 0.59976
2025-09-14 21:45 | 0.059564 | 0.070386 | 0.073451 | 0.59976
2025-09-14 21:50 | 0.05937 | 0.070696 | 0.073451 | 0.79968
2025-09-14 21:55 | 0.059525 | 0.070464 | 0.073606 | 0.59976
2025-09-14 22:00 | 0.059447 | 0.07058 | 0.073528 | 0.59976
2025-09-14 22:05 | 0.059409 | 0.070503 | 0.073451 | 0.79968
2025-09-14 22:10 | 0.059447 | 0.070503 | 0.073489 | 0.79968
2025-09-14 22:15 | 0.059486 | 0.070658 | 0.073373 | 0.59976
2025-09-14 22:20 | 0.059486 | 0.070309 | 0.073528 | 0.59976
2025-09-14 22:25 | 0.059641 | 0.07058 | 0.073489 | 0.59976
2025-09-14 22:30 | 0.059409 | 0.070347 | 0.073489 | 0.59976
2025-09-14 22:35 | 0.059564 | 0.070464 | 0.073412 | 0.59976
2025-09-14 22:40 | 0.059447 | 0.070503 | 0.073412 | 0.39984
2025-09-14 22:45 | 0.059486 | 0.070347 | 0.073451 | 0.59976
2025-09-14 22:50 | 0.059447 | 0.070464 | 0.073412 | 0.59976
2025-09-14 22:55 | 0.059525 | 0.070425 | 0.073451 | 0.59976
2025-09-14 23:00 | 0.059447 | 0.070541 | 0.073373 | 0.59976
2025-09-14 23:05 | 0.059564 | 0.070386 | 0.073489 | 0.59976
2025-09-14 23:10 | 0.05937 | 0.070696 | 0.073451 | 0.39984
2025-09-14 23:15 | 0.059486 | 0.070464 | 0.073412 | 0.39984
2025-09-14 23:20 | 0.059409 | 0.070541 | 0.073489 | 0.59976
2025-09-14 23:25 | 0.059409 | 0.070309 | 0.073451 | 0.59976
2025-09-14 23:30 | 0.059564 | 0.070541 | 0.073412 | 0.39984
2025-09-14 23:35 | 0.059486 | 0.070464 | 0.073412 | 0.39984
2025-09-14 23:40 | 0.059486 | 0.070464 | 0.073528 | 0.39984
2025-09-14 23:45 | 0.059486 | 0.070347 | 0.073334 | 0.39984
2025-09-14 23:50 | 0.059486 | 0.070619 | 0.073528 | 0.39984
2025-09-14 23:55 | 0.059409 | 0.070347 | 0.073489 | 0.39984
2025-09-15 | 0.059525 | 0.070386 | 0.073373 | 0.39984
2025-09-15 00:05 | 0.059525 | 0.070619 | 0.073489 | 0.39984
2025-09-15 00:10 | 0.059486 | 0.070503 | 0.073489 | 0.59976
2025-09-15 00:15 | 0.059447 | 0.070386 | 0.073528 | 0.79968
2025-09-15 00:20 | 0.059486 | 0.070464 | 0.073451 | 0.59976
2025-09-15 00:25 | 0.059486 | 0.070541 | 0.073412 | 0.59976
2025-09-15 00:30 | 0.059409 | 0.070503 | 0.073451 | 0.59976
2025-09-15 00:35 | 0.059447 | 0.07058 | 0.073373 | 0.59976
2025-09-15 00:40 | 0.059447 | 0.07058 | 0.073295 | 0.59976
2025-09-15 00:45 | 0.059641 | 0.070464 | 0.073412 | 0.79968
2025-09-15 00:50 | 0.059603 | 0.070347 | 0.073528 | 0.59976
2025-09-15 00:55 | 0.059525 | 0.070464 | 0.073451 | 0.59976
2025-09-15 01:00 | 0.059409 | 0.070619 | 0.073489 | 0.59976
2025-09-15 01:05 | 0.059486 | 0.07058 | 0.073373 | 0.79968
2025-09-15 01:10 | 0.059564 | 0.070309 | 0.073451 | 0.59976
2025-09-15 01:15 | 0.059486 | 0.070541 | 0.073567 | 0.59976
2025-09-15 01:20 | 0.059409 | 0.07027 | 0.073489 | 0.39984
2025-09-15 01:25 | 0.059409 | 0.070386 | 0.073412 | 0.79968
2025-09-15 01:30 | 0.059641 | 0.070464 | 0.073451 | 0.59976
2025-09-15 01:35 | 0.059564 | 0.070425 | 0.073489 | 0.79968
2025-09-15 01:40 | 0.059409 | 0.070541 | 0.073373 | 0.79968
2025-09-15 01:45 | 0.059603 | 0.07027 | 0.073451 | 0.59976
2025-09-15 01:50 | 0.059447 | 0.070503 | 0.073528 | 0.39984
2025-09-15 01:55 | 0.059525 | 0.070386 | 0.073295 | 0.59976
2025-09-15 02:00 | 0.059525 | 0.070386 | 0.073528 | 0.59976
2025-09-15 02:05 | 0.059447 | 0.07089 | 0.073567 | 0.59976
2025-09-15 02:10 | 0.059641 | 0.070619 | 0.073451 | 0.79968
2025-09-15 02:15 | 0.059486 | 0.07058 | 0.073528 | 0.59976
2025-09-15 02:20 | 0.059603 | 0.070503 | 0.073412 | 0.59976
2025-09-15 02:25 | 0.059525 | 0.070541 | 0.073489 | 0.59976
2025-09-15 02:30 | 0.059447 | 0.070735 | 0.073451 | 0.59976
2025-09-15 02:35 | 0.059564 | 0.070541 | 0.073412 | 0.59976
2025-09-15 02:40 | 0.059603 | 0.07058 | 0.073451 | 0.59976
2025-09-15 02:45 | 0.059603 | 0.070813 | 0.073528 | 0.59976
2025-09-15 02:50 | 0.05968 | 0.070774 | 0.073489 | 0.59976
2025-09-15 02:55 | 0.059486 | 0.070347 | 0.073489 | 0.59976
2025-09-15 03:00 | 0.059525 | 0.070503 | 0.073567 | 0.79968
2025-09-15 03:05 | 0.059486 | 0.070541 | 0.073373 | 0.59976
2025-09-15 03:10 | 0.059564 | 0.070503 | 0.073373 | 0.59976
2025-09-15 03:15 | 0.059564 | 0.070464 | 0.073451 | 0.59976
2025-09-15 03:20 | 0.059603 | 0.070425 | 0.073489 | 0.59976
2025-09-15 03:25 | 0.059603 | 0.070541 | 0.073451 | 0.59976
2025-09-15 03:30 | 0.05968 | 0.070503 | 0.073489 | 0.79968
2025-09-15 03:35 | 0.059525 | 0.07058 | 0.073451 | 0.59976
2025-09-15 03:40 | 0.059525 | 0.070541 | 0.073489 | 0.59976
2025-09-15 03:45 | 0.059564 | 0.070386 | 0.073489 | 0.59976
2025-09-15 03:50 | 0.059641 | 0.070386 | 0.073489 | 0.59976
2025-09-15 03:55 | 0.05968 | 0.07027 | 0.073373 | 0.59976
2025-09-15 04:00 | 0.05968 | 0.070503 | 0.073412 | 0.79968
2025-09-15 04:05 | 0.05968 | 0.07058 | 0.073528 | 0.79968
2025-09-15 04:10 | 0.059486 | 0.070386 | 0.073334 | 0.59976
2025-09-15 04:15 | 0.05968 | 0.070503 | 0.073489 | 0.59976
2025-09-15 04:20 | 0.059641 | 0.070464 | 0.073606 | 0.59976
2025-09-15 04:25 | 0.05968 | 0.070347 | 0.073489 | 0.59976
2025-09-15 04:30 | 0.059603 | 0.070309 | 0.073451 | 0.59976
2025-09-15 04:35 | 0.059641 | 0.070503 | 0.073334 | 0.39984
2025-09-15 04:40 | 0.059603 | 0.070658 | 0.073412 | 0.59976
2025-09-15 04:45 | 0.059719 | 0.070503 | 0.073489 | 0.59976
2025-09-15 04:50 | 0.05968 | 0.070309 | 0.073451 | 0.59976
2025-09-15 04:55 | 0.059641 | 0.070425 | 0.073451 | 0.59976
2025-09-15 05:00 | 0.059641 | 0.070696 | 0.073295 | 0.59976
2025-09-15 05:05 | 0.059603 | 0.070619 | 0.073373 | 0.59976
2025-09-15 05:10 | 0.059719 | 0.07058 | 0.073373 | 0.59976
2025-09-15 05:15 | 0.059564 | 0.07027 | 0.073334 | 0.59976
2025-09-15 05:20 | 0.059719 | 0.070464 | 0.073451 | 0.59976
2025-09-15 05:25 | 0.059641 | 0.070347 | 0.073373 | 0.59976
2025-09-15 05:30 | 0.059603 | 0.070231 | 0.073412 | 0.59976
2025-09-15 05:35 | 0.05968 | 0.070658 | 0.073218 | 0.59976
2025-09-15 05:40 | 0.059719 | 0.070503 | 0.073373 | 0.79968
2025-09-15 05:45 | 0.059525 | 0.070464 | 0.073334 | 0.79968
2025-09-15 05:50 | 0.059564 | 0.070464 | 0.073295 | 0.59976
2025-09-15 05:55 | 0.059641 | 0.070347 | 0.073373 | 0.59976
2025-09-15 06:00 | 0.05968 | 0.070735 | 0.073334 | 0.59976
2025-09-15 06:05 | 0.059719 | 0.070464 | 0.073373 | 0.59976
2025-09-15 06:10 | 0.059796 | 0.070619 | 0.073489 | 0.59976
2025-09-15 06:15 | 0.059525 | 0.070541 | 0.073334 | 0.59976
2025-09-15 06:20 | 0.05968 | 0.070425 | 0.073412 | 0.59976
2025-09-15 06:25 | 0.059719 | 0.070774 | 0.073373 | 0.59976
2025-09-15 06:30 | 0.05968 | 0.070464 | 0.073373 | 0.59976
2025-09-15 06:35 | 0.059719 | 0.07058 | 0.073451 | 0.59976
2025-09-15 06:40 | 0.059641 | 0.070347 | 0.073373 | 0.59976
2025-09-15 06:45 | 0.059603 | 0.070541 | 0.073412 | 0.59976
2025-09-15 06:50 | 0.059564 | 0.070425 | 0.073373 | 0.39984
2025-09-15 06:55 | 0.059641 | 0.07058 | 0.073528 | 0.59976
2025-09-15 07:00 | 0.059719 | 0.070386 | 0.073373 | 0.59976
2025-09-15 07:05 | 0.059603 | 0.070619 | 0.073451 | 0.59976
2025-09-15 07:10 | 0.059796 | 0.070503 | 0.073451 | 0.59976
2025-09-15 07:15 | 0.05968 | 0.070619 | 0.073489 | 0.59976
2025-09-15 07:20 | 0.05968 | 0.070347 | 0.073567 | 0.59976
2025-09-15 07:25 | 0.059603 | 0.070231 | 0.073334 | 0.59976
2025-09-15 07:30 | 0.059603 | 0.070541 | 0.073528 | 0.59976
2025-09-15 07:35 | 0.05968 | 0.070347 | 0.073334 | 0.59976
2025-09-15 07:40 | 0.059641 | 0.070464 | 0.073373 | 0.59976
2025-09-15 07:45 | 0.059641 | 0.070464 | 0.073295 | 0.59976
2025-09-15 07:50 | 0.059835 | 0.070658 | 0.073528 | 0.59976
2025-09-15 07:55 | 0.05968 | 0.070619 | 0.073451 | 0.79968
2025-09-15 08:00 | 0.059719 | 0.07058 | 0.073373 | 0.59976
2025-09-15 08:05 | 0.059719 | 0.070425 | 0.073373 | 0.59976
2025-09-15 08:10 | 0.059564 | 0.070464 | 0.073373 | 0.59976
2025-09-15 08:15 | 0.059603 | 0.070541 | 0.073412 | 0.59976
2025-09-15 08:20 | 0.059564 | 0.070541 | 0.073334 | 0.39984
2025-09-15 08:25 | 0.05968 | 0.070503 | 0.073412 | 0.59976
2025-09-15 08:30 | 0.059758 | 0.070503 | 0.073412 | 0.59976
2025-09-15 08:35 | 0.059641 | 0.070619 | 0.073334 | 0.79968
2025-09-15 08:40 | 0.05968 | 0.070735 | 0.073451 | 0.79968
2025-09-15 08:45 | 0.05968 | 0.070425 | 0.073412 | 0.79968
2025-09-15 08:50 | 0.05968 | 0.070425 | 0.073412 | 0.59976
2025-09-15 08:55 | 0.059796 | 0.070425 | 0.073451 | 0.39984
2025-09-15 09:00 | 0.05968 | 0.07058 | 0.073451 | 0.59976
2025-09-15 09:05 | 0.059641 | 0.070425 | 0.073334 | 0.59976
2025-09-15 09:10 | 0.059719 | 0.070696 | 0.073412 | 0.79968
2025-09-15 09:15 | 0.05968 | 0.070619 | 0.073451 | 0.79968
2025-09-15 09:20 | 0.059796 | 0.070386 | 0.073373 | 0.99961
2025-09-15 09:25 | 0.059564 | 0.07027 | 0.073334 | 0.79968
2025-09-15 09:30 | 0.05968 | 0.070386 | 0.073373 | 0.59976
2025-09-15 09:35 | 0.059874 | 0.070464 | 0.073412 | 0.59976
2025-09-15 09:40 | 0.059641 | 0.070696 | 0.073373 | 0.79968
2025-09-15 09:45 | 0.059641 | 0.07058 | 0.073412 | 0.59976
2025-09-15 09:50 | 0.059719 | 0.070347 | 0.073373 | 0.59976
2025-09-15 09:55 | 0.059758 | 0.070774 | 0.073451 | 0.59976
2025-09-15 10:00 | 0.059641 | 0.070464 | 0.073373 | 0.59976
2025-09-15 10:05 | 0.059641 | 0.070541 | 0.073489 | 0.79968
2025-09-15 10:10 | 0.059641 | 0.070425 | 0.073451 | 0.79968
2025-09-15 10:15 | 0.05968 | 0.070541 | 0.073451 | 0.79968
2025-09-15 10:20 | 0.059603 | 0.070386 | 0.073451 | 0.79968
2025-09-15 10:25 | 0.059641 | 0.070464 | 0.073489 | 0.79968
2025-09-15 10:30 | 0.05968 | 0.07027 | 0.073334 | 0.79968
2025-09-15 10:35 | 0.059719 | 0.070425 | 0.073373 | 0.79968
2025-09-15 10:40 | 0.059835 | 0.07027 | 0.073412 | 0.79968
2025-09-15 10:45 | 0.059603 | 0.070309 | 0.073334 | 0.79968
2025-09-15 10:50 | 0.059719 | 0.070386 | 0.073412 | 0.79968
2025-09-15 10:55 | 0.059603 | 0.070696 | 0.073373 | 0.79968
2025-09-15 11:00 | 0.059603 | 0.070464 | 0.073412 | 0.59976
2025-09-15 11:05 | 0.059603 | 0.070309 | 0.073451 | 0.59976
2025-09-15 11:10 | 0.059525 | 0.070386 | 0.073373 | 0.79968
2025-09-15 11:15 | 0.059525 | 0.070153 | 0.073373 | 0.59976
2025-09-15 11:20 | 0.059603 | 0.070386 | 0.073412 | 0.59976
2025-09-15 11:25 | 0.059603 | 0.070153 | 0.073334 | 0.79968
2025-09-15 11:30 | 0.059719 | 0.070386 | 0.073412 | 0.79968
2025-09-15 11:35 | 0.059603 | 0.070231 | 0.073489 | 0.79968
2025-09-15 11:40 | 0.05968 | 0.070425 | 0.073451 | 0.59976
2025-09-15 11:45 | 0.059525 | 0.070425 | 0.073451 | 0.59976
2025-09-15 11:50 | 0.059564 | 0.070464 | 0.073334 | 0.79968
2025-09-15 11:55 | 0.059525 | 0.070464 | 0.073451 | 0.79968
2025-09-15 12:00 | 0.059641 | 0.070464 | 0.073412 | 0.59976
2025-09-15 12:05 | 0.059525 | 0.070464 | 0.073373 | 0.59976
2025-09-15 12:10 | 0.05968 | 0.070231 | 0.073412 | 0.59976
2025-09-15 12:15 | 0.059564 | 0.070425 | 0.073334 | 0.79968
2025-09-15 12:20 | 0.059564 | 0.070115 | 0.073412 | 0.59976
2025-09-15 12:25 | 0.059564 | 0.07027 | 0.073412 | 0.59976
2025-09-15 12:30 | 0.059603 | 0.070425 | 0.073412 | 0.59976
2025-09-15 12:35 | 0.059603 | 0.07027 | 0.073451 | 0.59976
2025-09-15 12:40 | 0.059486 | 0.070231 | 0.073412 | 0.79968
2025-09-15 12:45 | 0.059525 | 0.070115 | 0.073451 | 0.79968
2025-09-15 12:50 | 0.059758 | 0.070347 | 0.073373 | 0.59976
2025-09-15 12:55 | 0.059564 | 0.070192 | 0.073412 | 0.79968
2025-09-15 13:00 | 0.059564 | 0.07027 | 0.073412 | 0.59976
2025-09-15 13:05 | 0.059525 | 0.070231 | 0.073295 | 0.79968
2025-09-15 13:10 | 0.059564 | 0.070231 | 0.073334 | 0.79968
2025-09-15 13:15 | 0.059603 | 0.070231 | 0.073373 | 0.79968
2025-09-15 13:20 | 0.059641 | 0.070192 | 0.073373 | 0.59976
2025-09-15 13:25 | 0.059603 | 0.070347 | 0.073373 | 0.79968
2025-09-15 13:30 | 0.059641 | 0.070153 | 0.073334 | 0.59976
2025-09-15 13:35 | 0.059564 | 0.07027 | 0.073295 | 0.59976
2025-09-15 13:40 | 0.059564 | 0.070037 | 0.073373 | 0.59976
2025-09-15 13:45 | 0.059525 | 0.070192 | 0.073334 | 0.59976
2025-09-15 13:50 | 0.059486 | 0.070076 | 0.073257 | 0.79968
2025-09-15 13:55 | 0.059409 | 0.070464 | 0.073257 | 0.59976
2025-09-15 14:00 | 0.059564 | 0.070231 | 0.073334 | 0.79968
2025-09-15 14:05 | 0.059486 | 0.069882 | 0.07314 | 0.79968
2025-09-15 14:10 | 0.059564 | 0.070037 | 0.073218 | 0.79968
2025-09-15 14:15 | 0.059409 | 0.07027 | 0.073218 | 0.59976
2025-09-15 14:20 | 0.059525 | 0.070153 | 0.073295 | 0.59976
2025-09-15 14:25 | 0.059409 | 0.070153 | 0.073179 | 0.59976
2025-09-15 14:30 | 0.059331 | 0.070076 | 0.073218 | 0.79968
2025-09-15 14:35 | 0.059603 | 0.070347 | 0.073373 | 0.59976
2025-09-15 14:40 | 0.059525 | 0.070386 | 0.073373 | 0.59976
2025-09-15 14:45 | 0.059447 | 0.069959 | 0.073257 | 0.59976
2025-09-15 14:50 | 0.059447 | 0.069959 | 0.073257 | 0.59976
2025-09-15 14:55 | 0.059486 | 0.070037 | 0.073373 | 0.79968
2025-09-15 15:00 | 0.059525 | 0.070425 | 0.073295 | 0.59976
2025-09-15 15:05 | 0.059447 | 0.069921 | 0.073451 | 0.79968
2025-09-15 15:10 | 0.059603 | 0.069921 | 0.073257 | 0.79968
2025-09-15 15:15 | 0.059564 | 0.07027 | 0.073295 | 0.59976
2025-09-15 15:20 | 0.059564 | 0.070037 | 0.073218 | 0.59976
2025-09-15 15:25 | 0.059447 | 0.070037 | 0.073334 | 0.59976
2025-09-15 15:30 | 0.059486 | 0.070115 | 0.073179 | 0.59976
2025-09-15 15:35 | 0.059409 | 0.070037 | 0.073334 | 0.59976
2025-09-15 15:40 | 0.059253 | 0.070037 | 0.073373 | 0.59976
2025-09-15 15:45 | 0.059525 | 0.069804 | 0.073257 | 0.79968
2025-09-15 15:50 | 0.059253 | 0.070153 | 0.073257 | 0.59976
2025-09-15 15:55 | 0.059525 | 0.070037 | 0.073412 | 0.59976
2025-09-15 16:00 | 0.05937 | 0.069998 | 0.073257 | 0.39984
2025-09-15 16:05 | 0.059564 | 0.070076 | 0.073295 | 0.59976
2025-09-15 16:10 | 0.059447 | 0.069998 | 0.073489 | 0.39984
2025-09-15 16:15 | 0.059447 | 0.069843 | 0.073412 | 0.59976
2025-09-15 16:20 | 0.059292 | 0.069959 | 0.073412 | 0.59976
2025-09-15 16:25 | 0.059409 | 0.069959 | 0.073412 | 0.39984
2025-09-15 16:30 | 0.059447 | 0.069921 | 0.073412 | 0.59976
2025-09-15 16:35 | 0.059486 | 0.070115 | 0.073489 | 0.39984
2025-09-15 16:40 | 0.059447 | 0.070076 | 0.073451 | 0.59976
2025-09-15 16:45 | 0.059603 | 0.070115 | 0.073412 | 0.59976
2025-09-15 16:50 | 0.059486 | 0.069998 | 0.073412 | 0.59976
2025-09-15 16:55 | 0.059525 | 0.069998 | 0.073295 | 0.59976
2025-09-15 17:00 | 0.059447 | 0.069765 | 0.073412 | 0.39984
2025-09-15 17:05 | 0.059486 | 0.069882 | 0.073412 | 0.39984
2025-09-15 17:10 | 0.059486 | 0.069882 | 0.073373 | 0.59976
2025-09-15 17:15 | 0.059447 | 0.069804 | 0.073334 | 0.59976
2025-09-15 17:20 | 0.059486 | 0.070192 | 0.073295 | 0.39984
2025-09-15 17:25 | 0.059525 | 0.069804 | 0.073373 | 0.59976
2025-09-15 17:30 | 0.059447 | 0.069959 | 0.073373 | 0.39984
2025-09-15 17:35 | 0.059447 | 0.069959 | 0.073373 | 0.59976
2025-09-15 17:40 | 0.059447 | 0.070153 | 0.073334 | 0.59976
2025-09-15 17:45 | 0.059525 | 0.070037 | 0.073295 | 0.39984
2025-09-15 17:50 | 0.059447 | 0.070309 | 0.073257 | 0.39984
2025-09-15 17:55 | 0.059447 | 0.069882 | 0.073412 | 0.59976
2025-09-15 18:00 | 0.059447 | 0.069765 | 0.073373 | 0.39984
2025-09-15 18:05 | 0.059292 | 0.069843 | 0.073334 | 0.39984
2025-09-15 18:10 | 0.059486 | 0.069843 | 0.073257 | 0.59976
2025-09-15 18:15 | 0.059486 | 0.069688 | 0.073334 | 0.39984
2025-09-15 18:20 | 0.05937 | 0.070076 | 0.073412 | 0.39984
2025-09-15 18:25 | 0.059447 | 0.069804 | 0.073373 | 0.39984
2025-09-15 18:30 | 0.05937 | 0.069843 | 0.073295 | 0.39984
2025-09-15 18:35 | 0.059447 | 0.069804 | 0.073412 | 0.19992
2025-09-15 18:40 | 0.059409 | 0.069882 | 0.073567 | 0.39984
2025-09-15 18:45 | 0.059447 | 0.069804 | 0.073412 | 0.59976
2025-09-15 18:50 | 0.059292 | 0.069765 | 0.073257 | 0.59976
2025-09-15 18:55 | 0.059331 | 0.070037 | 0.073334 | 0.59976
2025-09-15 19:00 | 0.05937 | 0.069882 | 0.073257 | 0.59976
2025-09-15 19:05 | 0.05937 | 0.069998 | 0.073334 | 0.59976
2025-09-15 19:10 | 0.059331 | 0.069921 | 0.073412 | 0.59976
2025-09-15 19:15 | 0.05937 | 0.069843 | 0.073373 | 0.59976
2025-09-15 19:20 | 0.059409 | 0.069765 | 0.073412 | 0.59976
2025-09-15 19:25 | 0.059409 | 0.069921 | 0.073334 | 0.59976
2025-09-15 19:30 | 0.05937 | 0.070115 | 0.073451 | 0.59976
2025-09-15 19:35 | 0.059564 | 0.069843 | 0.073334 | 0.59976
2025-09-15 19:40 | 0.059486 | 0.069765 | 0.073295 | 0.59976
2025-09-15 19:45 | 0.059447 | 0.069998 | 0.073373 | 0.59976
2025-09-15 19:50 | 0.059409 | 0.069765 | 0.073412 | 0.59976
2025-09-15 19:55 | 0.059253 | 0.069688 | 0.073373 | 0.59976
2025-09-15 20:00 | 0.059447 | 0.070037 | 0.073334 | 0.59976
2025-09-15 20:05 | 0.059447 | 0.069688 | 0.073412 | 0.59976
2025-09-15 20:10 | 0.059409 | 0.069804 | 0.073412 | 0.59976
2025-09-15 20:15 | 0.059486 | 0.069959 | 0.073489 | 0.59976
2025-09-15 20:20 | 0.059331 | 0.069843 | 0.073412 | 0.59976
2025-09-15 20:25 | 0.059447 | 0.069921 | 0.073412 | 0.79968
2025-09-15 20:30 | 0.059447 | 0.070076 | 0.073412 | 0.79968
2025-09-15 20:35 | 0.059486 | 0.069843 | 0.073373 | 0.59976
2025-09-15 20:40 | 0.059447 | 0.069959 | 0.073373 | 0.59976
2025-09-15 20:45 | 0.059564 | 0.069921 | 0.073373 | 0.59976
2025-09-15 20:50 | 0.059447 | 0.069959 | 0.073334 | 0.59976
2025-09-15 20:55 | 0.059409 | 0.069959 | 0.073334 | 0.59976
2025-09-15 21:00 | 0.059525 | 0.069959 | 0.073334 | 0.59976
2025-09-15 21:05 | 0.059447 | 0.069843 | 0.073295 | 0.59976
2025-09-15 21:10 | 0.059331 | 0.069727 | 0.073257 | 0.59976
2025-09-15 21:15 | 0.05937 | 0.069765 | 0.073412 | 0.59976
2025-09-15 21:20 | 0.059409 | 0.069843 | 0.073257 | 0.59976
2025-09-15 21:25 | 0.059447 | 0.069804 | 0.073334 | 0.39984
2025-09-15 21:30 | 0.059525 | 0.069804 | 0.073373 | 0.59976
2025-09-15 21:35 | 0.059486 | 0.069921 | 0.073295 | 0.59976
2025-09-15 21:40 | 0.059409 | 0.070115 | 0.073334 | 0.59976
2025-09-15 21:45 | 0.059331 | 0.070037 | 0.073373 | 0.59976
2025-09-15 21:50 | 0.05937 | 0.069727 | 0.073489 | 0.59976
2025-09-15 21:55 | 0.05937 | 0.069765 | 0.073334 | 0.59976
2025-09-15 22:00 | 0.059486 | 0.069688 | 0.073257 | 0.59976
2025-09-15 22:05 | 0.059525 | 0.069882 | 0.073373 | 0.79968
2025-09-15 22:10 | 0.05937 | 0.069882 | 0.073412 | 0.79968
2025-09-15 22:15 | 0.059409 | 0.069921 | 0.073373 | 0.59976
2025-09-15 22:20 | 0.059447 | 0.069688 | 0.073334 | 0.59976
2025-09-15 22:25 | 0.059447 | 0.069921 | 0.073451 | 0.59976
2025-09-15 22:30 | 0.059603 | 0.069688 | 0.073528 | 0.59976
2025-09-15 22:35 | 0.059486 | 0.069843 | 0.073451 | 0.59976
2025-09-15 22:40 | 0.059486 | 0.069727 | 0.073451 | 0.59976
2025-09-15 22:45 | 0.059447 | 0.069765 | 0.073528 | 0.59976
2025-09-15 22:50 | 0.059564 | 0.069843 | 0.073373 | 0.79968
2025-09-15 22:55 | 0.059486 | 0.069843 | 0.073373 | 0.59976
2025-09-15 23:00 | 0.059447 | 0.069921 | 0.073412 | 0.59976
2025-09-15 23:05 | 0.059447 | 0.069572 | 0.073373 | 0.79968
2025-09-15 23:10 | 0.059331 | 0.069804 | 0.073412 | 0.79968
2025-09-15 23:15 | 0.059447 | 0.069921 | 0.073373 | 0.59976
2025-09-15 23:20 | 0.059486 | 0.069921 | 0.073295 | 0.79968
2025-09-15 23:25 | 0.059409 | 0.070231 | 0.073412 | 0.79968
2025-09-15 23:30 | 0.05937 | 0.070037 | 0.073412 | 0.79968
2025-09-15 23:35 | 0.059486 | 0.069959 | 0.073218 | 0.79968
2025-09-15 23:40 | 0.059409 | 0.069959 | 0.073373 | 0.79968
2025-09-15 23:45 | 0.05937 | 0.069804 | 0.073334 | 0.79968
2025-09-15 23:50 | 0.059409 | 0.069765 | 0.073373 | 0.79968
2025-09-15 23:55 | 0.05937 | 0.069843 | 0.073373 | 0.79968
2025-09-16 | 0.059447 | 0.069649 | 0.073489 | 0.79968
2025-09-16 00:05 | 0.059447 | 0.069882 | 0.073451 | 0.79968
2025-09-16 00:10 | 0.059409 | 0.069882 | 0.073373 | 0.59976
2025-09-16 00:15 | 0.059447 | 0.069649 | 0.073451 | 0.59976
2025-09-16 00:20 | 0.059331 | 0.069727 | 0.073334 | 0.79968
2025-09-16 00:25 | 0.059447 | 0.069882 | 0.073373 | 0.79968
2025-09-16 00:30 | 0.059525 | 0.069804 | 0.073295 | 0.79968
2025-09-16 00:35 | 0.059525 | 0.069765 | 0.073412 | 0.79968
2025-09-16 00:40 | 0.059486 | 0.069882 | 0.073295 | 0.79968
2025-09-16 00:45 | 0.059486 | 0.069765 | 0.073451 | 0.59976
2025-09-16 00:50 | 0.059525 | 0.069804 | 0.073412 | 0.79968
2025-09-16 00:55 | 0.059486 | 0.069959 | 0.073373 | 0.79968
2025-09-16 01:00 | 0.059641 | 0.069921 | 0.073218 | 0.79968
2025-09-16 01:05 | 0.059447 | 0.069921 | 0.073373 | 0.79968
2025-09-16 01:10 | 0.059447 | 0.070037 | 0.073334 | 0.79968
2025-09-16 01:15 | 0.059486 | 0.070231 | 0.073334 | 0.79968
2025-09-16 01:20 | 0.059525 | 0.070153 | 0.073334 | 0.79968
2025-09-16 01:25 | 0.059641 | 0.069882 | 0.073257 | 0.79968
2025-09-16 01:30 | 0.059564 | 0.069959 | 0.073373 | 0.79968
2025-09-16 01:35 | 0.059603 | 0.069727 | 0.073334 | 0.59976
2025-09-16 01:40 | 0.059525 | 0.06961 | 0.073295 | 0.59976
2025-09-16 01:45 | 0.059447 | 0.069727 | 0.073295 | 0.79968
2025-09-16 01:50 | 0.059603 | 0.069804 | 0.073334 | 0.59976
2025-09-16 01:55 | 0.059525 | 0.069882 | 0.073334 | 0.79968
2025-09-16 02:00 | 0.059525 | 0.069882 | 0.073334 | 0.79968
2025-09-16 02:05 | 0.059447 | 0.069843 | 0.073295 | 0.79968
2025-09-16 02:10 | 0.059486 | 0.069921 | 0.073489 | 0.79968
2025-09-16 02:15 | 0.059564 | 0.069765 | 0.073334 | 0.79968
2025-09-16 02:20 | 0.059564 | 0.069765 | 0.073257 | 0.99961
2025-09-16 02:25 | 0.059603 | 0.069765 | 0.073334 | 0.99961
2025-09-16 02:30 | 0.059525 | 0.070076 | 0.073373 | 0.79968
2025-09-16 02:35 | 0.059409 | 0.069804 | 0.073373 | 0.79968
2025-09-16 02:40 | 0.059564 | 0.069921 | 0.073334 | 0.79968
2025-09-16 02:45 | 0.059525 | 0.069804 | 0.073334 | 0.99961
2025-09-16 02:50 | 0.059486 | 0.070231 | 0.073334 | 0.79968
2025-09-16 02:55 | 0.059564 | 0.070153 | 0.073373 | 0.79968
2025-09-16 03:00 | 0.059525 | 0.069843 | 0.073257 | 0.79968
2025-09-16 03:05 | 0.059641 | 0.069804 | 0.073334 | 0.79968
2025-09-16 03:10 | 0.059486 | 0.069765 | 0.073295 | 0.99961
2025-09-16 03:15 | 0.059603 | 0.069688 | 0.073373 | 0.79968
2025-09-16 03:20 | 0.059641 | 0.069727 | 0.073412 | 0.79968
2025-09-16 03:25 | 0.059641 | 0.069921 | 0.073373 | 0.99961
2025-09-16 03:30 | 0.059603 | 0.069727 | 0.073257 | 0.79968
2025-09-16 03:35 | 0.059641 | 0.069882 | 0.073373 | 0.79968
2025-09-16 03:40 | 0.059525 | 0.069649 | 0.073334 | 0.79968
2025-09-16 03:45 | 0.059486 | 0.069998 | 0.073218 | 0.59976
2025-09-16 03:50 | 0.059564 | 0.069959 | 0.073334 | 0.79968
2025-09-16 03:55 | 0.059525 | 0.069804 | 0.073295 | 0.79968
2025-09-16 04:00 | 0.059603 | 0.069649 | 0.073257 | 0.79968
2025-09-16 04:05 | 0.059641 | 0.069998 | 0.073295 | 0.79968
2025-09-16 04:10 | 0.059641 | 0.069959 | 0.073218 | 0.79968
2025-09-16 04:15 | 0.059603 | 0.069998 | 0.073334 | 0.79968
2025-09-16 04:20 | 0.059641 | 0.069804 | 0.073295 | 0.99961
2025-09-16 04:25 | 0.059564 | 0.069727 | 0.07314 | 0.79968
2025-09-16 04:30 | 0.059603 | 0.069765 | 0.073218 | 0.99961
2025-09-16 04:35 | 0.059603 | 0.069959 | 0.073295 | 0.79968
2025-09-16 04:40 | 0.059525 | 0.069727 | 0.073295 | 0.79968
2025-09-16 04:45 | 0.059719 | 0.069843 | 0.073218 | 0.79968
2025-09-16 04:50 | 0.059603 | 0.069804 | 0.073257 | 0.79968
2025-09-16 04:55 | 0.059525 | 0.070076 | 0.073373 | 0.79968
2025-09-16 05:00 | 0.059525 | 0.069804 | 0.073295 | 0.79968
2025-09-16 05:05 | 0.059603 | 0.069959 | 0.073373 | 0.79968
2025-09-16 05:10 | 0.059564 | 0.070076 | 0.073451 | 0.79968
2025-09-16 05:15 | 0.059564 | 0.069882 | 0.073334 | 0.79968
2025-09-16 05:20 | 0.059486 | 0.069843 | 0.073334 | 0.79968
2025-09-16 05:25 | 0.059603 | 0.069765 | 0.073334 | 0.79968
2025-09-16 05:30 | 0.059525 | 0.069765 | 0.073451 | 0.99961
2025-09-16 05:35 | 0.059603 | 0.069998 | 0.073412 | 0.79968
2025-09-16 05:40 | 0.059486 | 0.069998 | 0.073295 | 0.99961
2025-09-16 05:45 | 0.059641 | 0.069804 | 0.073451 | 0.99961
2025-09-16 05:50 | 0.059525 | 0.069804 | 0.073334 | 0.99961
2025-09-16 05:55 | 0.059525 | 0.069882 | 0.073257 | 0.99961
2025-09-16 06:00 | 0.059486 | 0.06961 | 0.073295 | 0.79968
2025-09-16 06:05 | 0.059486 | 0.069804 | 0.073257 | 0.79968
2025-09-16 06:10 | 0.059525 | 0.069649 | 0.073567 | 0.79968
2025-09-16 06:15 | 0.059603 | 0.069998 | 0.073334 | 0.79968
2025-09-16 06:20 | 0.059564 | 0.069804 | 0.073295 | 0.79968
2025-09-16 06:25 | 0.059486 | 0.069882 | 0.073373 | 0.79968
2025-09-16 06:30 | 0.059564 | 0.069959 | 0.073412 | 0.59976
2025-09-16 06:35 | 0.059603 | 0.069765 | 0.073373 | 0.59976
2025-09-16 06:40 | 0.05968 | 0.069804 | 0.073295 | 0.79968
2025-09-16 06:45 | 0.059525 | 0.06961 | 0.073373 | 0.59976
2025-09-16 06:50 | 0.059719 | 0.069804 | 0.073257 | 0.79968
2025-09-16 06:55 | 0.059525 | 0.069765 | 0.073295 | 0.79968
2025-09-16 07:00 | 0.059641 | 0.069921 | 0.073257 | 0.79968
2025-09-16 07:05 | 0.059564 | 0.069727 | 0.073373 | 0.79968
2025-09-16 07:10 | 0.059525 | 0.070037 | 0.073373 | 0.79968
2025-09-16 07:15 | 0.059641 | 0.069765 | 0.073334 | 0.59976
2025-09-16 07:20 | 0.059603 | 0.069882 | 0.073373 | 0.99961
2025-09-16 07:25 | 0.059641 | 0.069843 | 0.073295 | 0.79968
2025-09-16 07:30 | 0.059564 | 0.069921 | 0.073373 | 0.59976
2025-09-16 07:35 | 0.059564 | 0.069843 | 0.073334 | 0.79968
2025-09-16 07:40 | 0.059641 | 0.069688 | 0.073295 | 0.79968
2025-09-16 07:45 | 0.059641 | 0.069688 | 0.073334 | 0.79968
2025-09-16 07:50 | 0.05968 | 0.069804 | 0.073412 | 0.59976
2025-09-16 07:55 | 0.059641 | 0.069882 | 0.073451 | 0.79968
2025-09-16 08:00 | 0.059641 | 0.069882 | 0.073295 | 0.79968
2025-09-16 08:05 | 0.059603 | 0.069882 | 0.073334 | 0.79968
2025-09-16 08:10 | 0.059447 | 0.069959 | 0.073295 | 0.79968
2025-09-16 08:15 | 0.059486 | 0.069921 | 0.073373 | 0.79968
2025-09-16 08:20 | 0.059603 | 0.069921 | 0.073295 | 0.79968
2025-09-16 08:25 | 0.059564 | 0.069804 | 0.073295 | 0.79968
2025-09-16 08:30 | 0.059486 | 0.069921 | 0.073295 | 0.79968
2025-09-16 08:35 | 0.059603 | 0.069804 | 0.073218 | 0.79968
2025-09-16 08:40 | 0.059564 | 0.069804 | 0.073295 | 0.79968
2025-09-16 08:45 | 0.059525 | 0.069765 | 0.073295 | 0.79968
2025-09-16 08:50 | 0.05968 | 0.069688 | 0.073334 | 0.79968
2025-09-16 08:55 | 0.05968 | 0.069727 | 0.073295 | 0.59976
2025-09-16 09:00 | 0.059564 | 0.069804 | 0.073295 | 0.79968
2025-09-16 09:05 | 0.059641 | 0.069688 | 0.073257 | 0.79968
2025-09-16 09:10 | 0.059719 | 0.069921 | 0.073373 | 0.79968
2025-09-16 09:15 | 0.059564 | 0.069765 | 0.073218 | 0.79968
2025-09-16 09:20 | 0.059641 | 0.070115 | 0.073218 | 0.79968
2025-09-16 09:25 | 0.059641 | 0.070037 | 0.073334 | 0.59976
2025-09-16 09:30 | 0.059603 | 0.069882 | 0.073257 | 0.79968
2025-09-16 09:35 | 0.059603 | 0.069649 | 0.073295 | 0.79968
2025-09-16 09:40 | 0.059564 | 0.070037 | 0.073334 | 0.79968
2025-09-16 09:45 | 0.059641 | 0.069765 | 0.073295 | 0.79968
2025-09-16 09:50 | 0.059641 | 0.069455 | 0.073373 | 0.79968
2025-09-16 09:55 | 0.059564 | 0.069843 | 0.073373 | 0.79968
2025-09-16 10:00 | 0.059564 | 0.069959 | 0.073451 | 0.59976
2025-09-16 10:05 | 0.059564 | 0.069688 | 0.073373 | 0.59976
2025-09-16 10:10 | 0.05968 | 0.069727 | 0.073412 | 0.59976
2025-09-16 10:15 | 0.059641 | 0.069765 | 0.073257 | 0.59976
2025-09-16 10:20 | 0.059525 | 0.069727 | 0.073257 | 0.79968
2025-09-16 10:25 | 0.05968 | 0.069649 | 0.073334 | 0.79968
2025-09-16 10:30 | 0.059641 | 0.070037 | 0.073257 | 0.79968
2025-09-16 10:35 | 0.05968 | 0.069765 | 0.073257 | 0.59976
2025-09-16 10:40 | 0.059525 | 0.069765 | 0.073179 | 0.59976
2025-09-16 10:45 | 0.059603 | 0.069688 | 0.073257 | 0.59976
2025-09-16 10:50 | 0.05968 | 0.069882 | 0.073257 | 0.59976
2025-09-16 10:55 | 0.059603 | 0.069804 | 0.073334 | 0.59976
2025-09-16 11:00 | 0.059603 | 0.069727 | 0.073373 | 0.79968
2025-09-16 11:05 | 0.059641 | 0.069765 | 0.073334 | 0.79968
2025-09-16 11:10 | 0.059564 | 0.069882 | 0.073334 | 0.79968
2025-09-16 11:15 | 0.059486 | 0.069843 | 0.073257 | 0.59976
2025-09-16 11:20 | 0.059564 | 0.069765 | 0.073179 | 0.59976
2025-09-16 11:25 | 0.059525 | 0.069649 | 0.073257 | 0.59976
2025-09-16 11:30 | 0.059564 | 0.069727 | 0.073257 | 0.79968
2025-09-16 11:35 | 0.059603 | 0.069533 | 0.073334 | 0.59976
2025-09-16 11:40 | 0.059525 | 0.069649 | 0.073295 | 0.59976
2025-09-16 11:45 | 0.059641 | 0.06961 | 0.073295 | 0.79968
2025-09-16 11:50 | 0.059525 | 0.069494 | 0.073179 | 0.59976
2025-09-16 11:55 | 0.059525 | 0.069882 | 0.073334 | 0.79968
2025-09-16 12:00 | 0.059641 | 0.069572 | 0.073373 | 0.59976
2025-09-16 12:05 | 0.059525 | 0.069765 | 0.073257 | 0.79968
2025-09-16 12:10 | 0.059641 | 0.069765 | 0.073295 | 0.59976
2025-09-16 12:15 | 0.059525 | 0.069378 | 0.073257 | 0.79968
2025-09-16 12:20 | 0.059603 | 0.069572 | 0.073334 | 0.59976
2025-09-16 12:25 | 0.059447 | 0.069494 | 0.073412 | 0.79968
2025-09-16 12:30 | 0.059603 | 0.06961 | 0.073218 | 0.99961
2025-09-16 12:35 | 0.059486 | 0.069804 | 0.073295 | 0.79968
2025-09-16 12:40 | 0.059603 | 0.069804 | 0.073179 | 0.79968
2025-09-16 12:45 | 0.059525 | 0.069416 | 0.073373 | 0.99961
2025-09-16 12:50 | 0.059447 | 0.069339 | 0.07314 | 0.79968
2025-09-16 12:55 | 0.059447 | 0.069533 | 0.073257 | 0.79968
2025-09-16 13:00 | 0.059564 | 0.069572 | 0.073218 | 0.99961
2025-09-16 13:05 | 0.059447 | 0.069416 | 0.073295 | 0.99961
2025-09-16 13:10 | 0.059486 | 0.069494 | 0.073373 | 0.99961
2025-09-16 13:15 | 0.059525 | 0.069339 | 0.073218 | 0.99961
2025-09-16 13:20 | 0.05937 | 0.069572 | 0.073295 | 0.99961
2025-09-16 13:25 | 0.059486 | 0.069494 | 0.073295 | 0.99961
2025-09-16 13:30 | 0.059486 | 0.069339 | 0.073257 | 0.99961
2025-09-16 13:35 | 0.059564 | 0.069533 | 0.073412 | 0.79968
2025-09-16 13:40 | 0.059525 | 0.069339 | 0.073295 | 0.79968
2025-09-16 13:45 | 0.059409 | 0.0693 | 0.073373 | 0.79968
2025-09-16 13:50 | 0.059447 | 0.069339 | 0.073257 | 0.79968
2025-09-16 13:55 | 0.059564 | 0.069378 | 0.073295 | 0.79968
2025-09-16 14:00 | 0.059486 | 0.0693 | 0.073295 | 0.59976
2025-09-16 14:05 | 0.059486 | 0.069261 | 0.073179 | 0.79968
2025-09-16 14:10 | 0.059447 | 0.069416 | 0.073295 | 0.79968
2025-09-16 14:15 | 0.059603 | 0.0693 | 0.073295 | 0.79968
2025-09-16 14:20 | 0.059409 | 0.069222 | 0.073257 | 0.59976
2025-09-16 14:25 | 0.059409 | 0.0693 | 0.073257 | 0.59976
2025-09-16 14:30 | 0.059447 | 0.069261 | 0.073295 | 0.79968
2025-09-16 14:35 | 0.059486 | 0.069455 | 0.073373 | 0.79968
2025-09-16 14:40 | 0.059564 | 0.069378 | 0.073257 | 0.59976
2025-09-16 14:45 | 0.059486 | 0.069261 | 0.073218 | 0.59976
2025-09-16 14:50 | 0.059447 | 0.069416 | 0.073451 | 0.59976
2025-09-16 14:55 | 0.059447 | 0.069416 | 0.073218 | 0.59976
2025-09-16 15:00 | 0.059447 | 0.069184 | 0.073373 | 0.59976
2025-09-16 15:05 | 0.059447 | 0.06899 | 0.073295 | 0.59976
2025-09-16 15:10 | 0.059525 | 0.0693 | 0.073257 | 0.59976
2025-09-16 15:15 | 0.059409 | 0.069222 | 0.073295 | 0.39984
2025-09-16 15:20 | 0.059447 | 0.0693 | 0.073295 | 0.79968
2025-09-16 15:25 | 0.059409 | 0.069106 | 0.073257 | 0.59976
2025-09-16 15:30 | 0.059409 | 0.069145 | 0.073179 | 0.59976
2025-09-16 15:35 | 0.059447 | 0.069106 | 0.073179 | 0.59976
2025-09-16 15:40 | 0.059409 | 0.069222 | 0.073218 | 0.59976
2025-09-16 15:45 | 0.059215 | 0.069028 | 0.073218 | 0.39984
2025-09-16 15:50 | 0.059409 | 0.069184 | 0.07314 | 0.59976
2025-09-16 15:55 | 0.059409 | 0.069028 | 0.073179 | 0.59976
2025-09-16 16:00 | 0.059292 | 0.069222 | 0.073218 | 0.59976
2025-09-16 16:05 | 0.059409 | 0.069145 | 0.073179 | 0.59976
2025-09-16 16:10 | 0.059409 | 0.069106 | 0.073218 | 0.79968
2025-09-16 16:15 | 0.059409 | 0.069261 | 0.073218 | 0.79968
2025-09-16 16:20 | 0.05937 | 0.069067 | 0.073218 | 0.79968
2025-09-16 16:25 | 0.05937 | 0.069028 | 0.073179 | 0.79968
2025-09-16 16:30 | 0.059409 | 0.069106 | 0.073218 | 0.59976
2025-09-16 16:35 | 0.05937 | 0.069028 | 0.073334 | 0.79968
2025-09-16 16:40 | 0.059292 | 0.069067 | 0.073295 | 0.59976
2025-09-16 16:45 | 0.059447 | 0.069339 | 0.073334 | 0.59976
2025-09-16 16:50 | 0.059409 | 0.069106 | 0.073179 | 0.59976
2025-09-16 16:55 | 0.059447 | 0.069184 | 0.073218 | 0.59976
2025-09-16 17:00 | 0.059447 | 0.069067 | 0.073218 | 0.79968
2025-09-16 17:05 | 0.059409 | 0.068873 | 0.073295 | 0.59976
2025-09-16 17:10 | 0.059409 | 0.06899 | 0.073179 | 0.59976
2025-09-16 17:15 | 0.05937 | 0.069145 | 0.073218 | 0.59976
2025-09-16 17:20 | 0.059447 | 0.068951 | 0.073334 | 0.59976
2025-09-16 17:25 | 0.059292 | 0.069028 | 0.073257 | 0.59976
2025-09-16 17:30 | 0.059331 | 0.068951 | 0.073218 | 0.59976
2025-09-16 17:35 | 0.059409 | 0.069106 | 0.073218 | 0.59976
2025-09-16 17:40 | 0.059331 | 0.068873 | 0.073101 | 0.59976
2025-09-16 17:45 | 0.059409 | 0.068951 | 0.073218 | 0.59976
2025-09-16 17:50 | 0.059292 | 0.068912 | 0.073101 | 0.59976
2025-09-16 17:55 | 0.05937 | 0.06899 | 0.073179 | 0.59976
2025-09-16 18:00 | 0.059409 | 0.069222 | 0.073179 | 0.79968
2025-09-16 18:05 | 0.059292 | 0.068873 | 0.073024 | 0.79968
2025-09-16 18:10 | 0.059447 | 0.069145 | 0.073179 | 0.79968
2025-09-16 18:15 | 0.059409 | 0.069028 | 0.073179 | 0.59976
2025-09-16 18:20 | 0.059447 | 0.069067 | 0.07314 | 0.59976
2025-09-16 18:25 | 0.059331 | 0.068796 | 0.073179 | 0.59976
2025-09-16 18:30 | 0.05937 | 0.068873 | 0.073218 | 0.59976
2025-09-16 18:35 | 0.059486 | 0.06899 | 0.073218 | 0.79968
2025-09-16 18:40 | 0.059447 | 0.068796 | 0.073218 | 0.59976
2025-09-16 18:45 | 0.059215 | 0.069067 | 0.073295 | 0.79968
2025-09-16 18:50 | 0.059253 | 0.069145 | 0.073218 | 0.59976
2025-09-16 18:55 | 0.05937 | 0.06899 | 0.073373 | 0.79968
2025-09-16 19:00 | 0.059409 | 0.069222 | 0.073295 | 0.79968
2025-09-16 19:05 | 0.059409 | 0.068796 | 0.073179 | 0.59976
2025-09-16 19:10 | 0.05937 | 0.06899 | 0.073063 | 0.59976
2025-09-16 19:15 | 0.059331 | 0.06899 | 0.07314 | 0.59976
2025-09-16 19:20 | 0.05937 | 0.068912 | 0.073218 | 0.59976
2025-09-16 19:25 | 0.059253 | 0.069028 | 0.073295 | 0.59976
2025-09-16 19:30 | 0.059331 | 0.068951 | 0.073218 | 0.59976
2025-09-16 19:35 | 0.05937 | 0.069222 | 0.07314 | 0.59976
2025-09-16 19:40 | 0.05937 | 0.069106 | 0.073334 | 0.59976
2025-09-16 19:45 | 0.05937 | 0.069028 | 0.073295 | 0.59976
2025-09-16 19:50 | 0.059253 | 0.069106 | 0.073179 | 0.59976
2025-09-16 19:55 | 0.059292 | 0.069067 | 0.073257 | 0.39984
2025-09-16 20:00 | 0.059215 | 0.068873 | 0.073334 | 0.79968
2025-09-16 20:05 | 0.059292 | 0.069067 | 0.073257 | 0.59976
2025-09-16 20:10 | 0.05937 | 0.068835 | 0.073373 | 0.79968
2025-09-16 20:15 | 0.059331 | 0.068873 | 0.073179 | 0.59976
2025-09-16 20:20 | 0.059331 | 0.068912 | 0.073218 | 0.79968
2025-09-16 20:25 | 0.059292 | 0.068873 | 0.073257 | 0.59976
2025-09-16 20:30 | 0.059331 | 0.069145 | 0.073218 | 0.59976
2025-09-16 20:35 | 0.059447 | 0.068912 | 0.073218 | 0.39984
2025-09-16 20:40 | 0.059447 | 0.069184 | 0.073257 | 0.59976
2025-09-16 20:45 | 0.05937 | 0.069028 | 0.073295 | 0.59976
2025-09-16 20:50 | 0.059292 | 0.06899 | 0.073257 | 0.59976
2025-09-16 20:55 | 0.05937 | 0.069145 | 0.073257 | 0.79968
2025-09-16 21:00 | 0.059331 | 0.068835 | 0.073257 | 0.79968
2025-09-16 21:05 | 0.059409 | 0.068912 | 0.073295 | 0.59976
2025-09-16 21:10 | 0.059409 | 0.069106 | 0.073179 | 0.59976
2025-09-16 21:15 | 0.059253 | 0.0693 | 0.073257 | 0.59976
2025-09-16 21:20 | 0.059292 | 0.069145 | 0.073295 | 0.59976
2025-09-16 21:25 | 0.059331 | 0.068796 | 0.07314 | 0.59976
2025-09-16 21:30 | 0.059253 | 0.069455 | 0.07314 | 0.59976
2025-09-16 21:35 | 0.059331 | 0.068912 | 0.073101 | 0.79968
2025-09-16 21:40 | 0.05937 | 0.068951 | 0.073063 | 0.79968
2025-09-16 21:45 | 0.059409 | 0.069028 | 0.07314 | 0.79968
2025-09-16 21:50 | 0.059447 | 0.06899 | 0.073218 | 0.59976
2025-09-16 21:55 | 0.059447 | 0.069222 | 0.073101 | 0.59976
2025-09-16 22:00 | 0.05937 | 0.069184 | 0.07314 | 0.79968
2025-09-16 22:05 | 0.059292 | 0.06899 | 0.07314 | 0.79968
2025-09-16 22:10 | 0.059292 | 0.069106 | 0.07314 | 0.59976
2025-09-16 22:15 | 0.059447 | 0.068873 | 0.073101 | 0.59976
2025-09-16 22:20 | 0.059331 | 0.06899 | 0.073218 | 0.59976
2025-09-16 22:25 | 0.059292 | 0.068835 | 0.073101 | 0.79968
2025-09-16 22:30 | 0.059098 | 0.069184 | 0.073024 | 0.59976
2025-09-16 22:35 | 0.059292 | 0.068951 | 0.07314 | 0.59976
2025-09-16 22:40 | 0.059176 | 0.069067 | 0.073101 | 0.59976
2025-09-16 22:45 | 0.059331 | 0.069222 | 0.073101 | 0.59976
2025-09-16 22:50 | 0.059292 | 0.068912 | 0.073101 | 0.59976
2025-09-16 22:55 | 0.059215 | 0.068873 | 0.073101 | 0.59976
2025-09-16 23:00 | 0.059215 | 0.068912 | 0.073179 | 0.59976
2025-09-16 23:05 | 0.05937 | 0.068912 | 0.07314 | 0.59976
2025-09-16 23:10 | 0.059253 | 0.069028 | 0.07314 | 0.39984
2025-09-16 23:15 | 0.05937 | 0.069028 | 0.073218 | 0.59976
2025-09-16 23:20 | 0.059292 | 0.06899 | 0.073179 | 0.79968
2025-09-16 23:25 | 0.059292 | 0.068951 | 0.073257 | 0.79968
2025-09-16 23:30 | 0.059292 | 0.069067 | 0.073179 | 0.79968
2025-09-16 23:35 | 0.059253 | 0.068796 | 0.073101 | 0.59976
2025-09-16 23:40 | 0.059292 | 0.069067 | 0.073334 | 0.59976
2025-09-16 23:45 | 0.059292 | 0.069184 | 0.07314 | 0.79968
2025-09-16 23:50 | 0.059409 | 0.069067 | 0.073101 | 0.59976
2025-09-16 23:55 | 0.059447 | 0.068912 | 0.073024 | 0.59976
2025-09-17 | 0.059447 | 0.069067 | 0.073063 | 0.59976
2025-09-17 00:05 | 0.05937 | 0.068796 | 0.073101 | 0.59976
2025-09-17 00:10 | 0.059447 | 0.069028 | 0.073063 | 0.59976
2025-09-17 00:15 | 0.05937 | 0.069222 | 0.07314 | 0.39984
2025-09-17 00:20 | 0.05937 | 0.069261 | 0.073179 | 0.59976
2025-09-17 00:25 | 0.059409 | 0.068912 | 0.073063 | 0.59976
2025-09-17 00:30 | 0.059486 | 0.069222 | 0.073218 | 0.39984
2025-09-17 00:35 | 0.059331 | 0.06899 | 0.073101 | 0.39984
2025-09-17 00:40 | 0.059409 | 0.068951 | 0.07314 | 0.39984
2025-09-17 00:45 | 0.05937 | 0.069028 | 0.073179 | 0.59976
2025-09-17 00:50 | 0.059409 | 0.068873 | 0.073179 | 0.59976
2025-09-17 00:55 | 0.05937 | 0.069028 | 0.07314 | 0.59976
2025-09-17 01:00 | 0.059409 | 0.069184 | 0.073179 | 0.39984
2025-09-17 01:05 | 0.059486 | 0.06899 | 0.073218 | 0.39984
2025-09-17 01:10 | 0.05937 | 0.069184 | 0.073179 | 0.59976
2025-09-17 01:15 | 0.059409 | 0.069067 | 0.073218 | 0.59976
2025-09-17 01:20 | 0.059447 | 0.06899 | 0.07314 | 0.39984
2025-09-17 01:25 | 0.059409 | 0.068951 | 0.073295 | 0.59976
2025-09-17 01:30 | 0.059447 | 0.068835 | 0.07314 | 0.59976
2025-09-17 01:35 | 0.05937 | 0.069145 | 0.073295 | 0.59976
2025-09-17 01:40 | 0.059409 | 0.068951 | 0.073334 | 0.59976
2025-09-17 01:45 | 0.059447 | 0.068912 | 0.073257 | 0.59976
2025-09-17 01:50 | 0.059409 | 0.068873 | 0.073218 | 0.59976
2025-09-17 01:55 | 0.059447 | 0.069067 | 0.073179 | 0.39984
2025-09-17 02:00 | 0.059409 | 0.068912 | 0.073101 | 0.59976
2025-09-17 02:05 | 0.059409 | 0.069028 | 0.073218 | 0.59976
2025-09-17 02:10 | 0.059525 | 0.06899 | 0.073063 | 0.59976
2025-09-17 02:15 | 0.059486 | 0.068951 | 0.073257 | 0.59976
2025-09-17 02:20 | 0.05937 | 0.068951 | 0.073218 | 0.59976
2025-09-17 02:25 | 0.059564 | 0.068951 | 0.07314 | 0.59976
2025-09-17 02:30 | 0.05937 | 0.069067 | 0.073101 | 0.59976
2025-09-17 02:35 | 0.05937 | 0.068873 | 0.073179 | 0.59976
2025-09-17 02:40 | 0.059447 | 0.069028 | 0.073218 | 0.59976
2025-09-17 02:45 | 0.05937 | 0.06899 | 0.073334 | 0.59976
2025-09-17 02:50 | 0.059486 | 0.069184 | 0.073218 | 0.59976
2025-09-17 02:55 | 0.059447 | 0.068912 | 0.073179 | 0.59976
2025-09-17 03:00 | 0.059486 | 0.0693 | 0.073218 | 0.59976
2025-09-17 03:05 | 0.059564 | 0.068951 | 0.073334 | 0.59976
2025-09-17 03:10 | 0.059486 | 0.069222 | 0.073179 | 0.59976
2025-09-17 03:15 | 0.059409 | 0.068951 | 0.073257 | 0.39984
2025-09-17 03:20 | 0.059409 | 0.068951 | 0.073101 | 0.39984
2025-09-17 03:25 | 0.05937 | 0.068912 | 0.073257 | 0.39984
2025-09-17 03:30 | 0.059564 | 0.068912 | 0.073257 | 0.59976
2025-09-17 03:35 | 0.059486 | 0.069067 | 0.073257 | 0.59976
2025-09-17 03:40 | 0.059447 | 0.069028 | 0.073295 | 0.79968
2025-09-17 03:45 | 0.059331 | 0.069067 | 0.073295 | 0.59976
2025-09-17 03:50 | 0.059409 | 0.069028 | 0.073218 | 0.59976
2025-09-17 03:55 | 0.059409 | 0.069106 | 0.073101 | 0.59976
2025-09-17 04:00 | 0.059486 | 0.0693 | 0.07314 | 0.79968
2025-09-17 04:05 | 0.059525 | 0.069184 | 0.073179 | 0.79968
2025-09-17 04:10 | 0.059486 | 0.06899 | 0.073063 | 0.59976
2025-09-17 04:15 | 0.05937 | 0.069222 | 0.07314 | 0.59976
2025-09-17 04:20 | 0.059525 | 0.068951 | 0.073295 | 0.59976
2025-09-17 04:25 | 0.059525 | 0.068873 | 0.07314 | 0.59976
2025-09-17 04:30 | 0.059564 | 0.069145 | 0.073334 | 0.59976
2025-09-17 04:35 | 0.059525 | 0.068873 | 0.073257 | 0.39984
2025-09-17 04:40 | 0.059486 | 0.069106 | 0.073218 | 0.59976
2025-09-17 04:45 | 0.059447 | 0.068951 | 0.07314 | 0.59976
2025-09-17 04:50 | 0.059409 | 0.068873 | 0.073218 | 0.39984
2025-09-17 04:55 | 0.059292 | 0.069028 | 0.073295 | 0.59976
2025-09-17 05:00 | 0.059409 | 0.068757 | 0.073295 | 0.59976
2025-09-17 05:05 | 0.059525 | 0.069222 | 0.073218 | 0.59976
2025-09-17 05:10 | 0.059486 | 0.068951 | 0.07314 | 0.59976
2025-09-17 05:15 | 0.059486 | 0.068835 | 0.073179 | 0.79968
2025-09-17 05:20 | 0.059447 | 0.06899 | 0.073295 | 0.59976
2025-09-17 05:25 | 0.059525 | 0.069184 | 0.07314 | 0.59976
2025-09-17 05:30 | 0.059525 | 0.06899 | 0.073179 | 0.59976
2025-09-17 05:35 | 0.059409 | 0.069378 | 0.073218 | 0.59976
2025-09-17 05:40 | 0.059447 | 0.06899 | 0.073218 | 0.59976
2025-09-17 05:45 | 0.059409 | 0.069145 | 0.073257 | 0.59976
2025-09-17 05:50 | 0.059486 | 0.069145 | 0.073179 | 0.79968
2025-09-17 05:55 | 0.059641 | 0.06899 | 0.073218 | 0.59976
2025-09-17 06:00 | 0.059447 | 0.06899 | 0.073257 | 0.59976
2025-09-17 06:05 | 0.05937 | 0.069145 | 0.073257 | 0.59976
2025-09-17 06:10 | 0.059486 | 0.069067 | 0.073101 | 0.59976
2025-09-17 06:15 | 0.05937 | 0.06899 | 0.073179 | 0.39984
2025-09-17 06:20 | 0.059409 | 0.069145 | 0.073179 | 0.59976
2025-09-17 06:25 | 0.059447 | 0.069067 | 0.073101 | 0.59976
2025-09-17 06:30 | 0.059409 | 0.069106 | 0.073063 | 0.79968
2025-09-17 06:35 | 0.059603 | 0.068873 | 0.073179 | 0.59976
2025-09-17 06:40 | 0.059564 | 0.069222 | 0.073218 | 0.59976
2025-09-17 06:45 | 0.059641 | 0.068835 | 0.073257 | 0.59976
2025-09-17 06:50 | 0.059564 | 0.06899 | 0.073063 | 0.59976
2025-09-17 06:55 | 0.059564 | 0.068912 | 0.073218 | 0.79968
2025-09-17 07:00 | 0.059486 | 0.069145 | 0.072985 | 0.79968
2025-09-17 07:05 | 0.059486 | 0.069106 | 0.073101 | 0.79968
2025-09-17 07:10 | 0.059486 | 0.068912 | 0.073101 | 0.59976
2025-09-17 07:15 | 0.059447 | 0.069106 | 0.07314 | 0.59976
2025-09-17 07:20 | 0.059486 | 0.068951 | 0.073063 | 0.59976
2025-09-17 07:25 | 0.059447 | 0.068912 | 0.073179 | 0.59976
2025-09-17 07:30 | 0.059447 | 0.068951 | 0.073024 | 0.59976
2025-09-17 07:35 | 0.05937 | 0.06899 | 0.073101 | 0.59976
2025-09-17 07:40 | 0.05937 | 0.069145 | 0.07314 | 0.59976
2025-09-17 07:45 | 0.05937 | 0.068835 | 0.073063 | 0.59976
2025-09-17 07:50 | 0.059486 | 0.068796 | 0.073101 | 0.59976
2025-09-17 07:55 | 0.059564 | 0.068951 | 0.072985 | 0.59976
2025-09-17 08:00 | 0.059409 | 0.069222 | 0.073024 | 0.59976
2025-09-17 08:05 | 0.059486 | 0.069067 | 0.073101 | 0.59976
2025-09-17 08:10 | 0.059564 | 0.069106 | 0.073179 | 0.59976
2025-09-17 08:15 | 0.059486 | 0.069416 | 0.073063 | 0.39984
2025-09-17 08:20 | 0.059486 | 0.069106 | 0.073101 | 0.59976
2025-09-17 08:25 | 0.059486 | 0.06899 | 0.073101 | 0.59976
2025-09-17 08:30 | 0.059447 | 0.068912 | 0.073101 | 0.79968
2025-09-17 08:35 | 0.059564 | 0.068912 | 0.073024 | 0.79968
2025-09-17 08:40 | 0.059564 | 0.068912 | 0.073179 | 0.59976
2025-09-17 08:45 | 0.059486 | 0.069028 | 0.073063 | 0.59976
2025-09-17 08:50 | 0.059564 | 0.068912 | 0.073063 | 0.59976
2025-09-17 08:55 | 0.059447 | 0.06899 | 0.073101 | 0.59976
2025-09-17 09:00 | 0.059447 | 0.069184 | 0.073101 | 0.59976
2025-09-17 09:05 | 0.059486 | 0.06899 | 0.07314 | 0.59976
2025-09-17 09:10 | 0.059525 | 0.068912 | 0.073101 | 0.59976
2025-09-17 09:15 | 0.059603 | 0.06899 | 0.073063 | 0.59976
2025-09-17 09:20 | 0.059486 | 0.069028 | 0.073063 | 0.59976
2025-09-17 09:25 | 0.059447 | 0.068679 | 0.073024 | 0.39984
2025-09-17 09:30 | 0.059447 | 0.068835 | 0.073101 | 0.59976
2025-09-17 09:35 | 0.059447 | 0.069106 | 0.072946 | 0.39984
2025-09-17 09:40 | 0.059409 | 0.069106 | 0.073024 | 0.59976
2025-09-17 09:45 | 0.059447 | 0.069106 | 0.073063 | 0.59976
2025-09-17 09:50 | 0.059409 | 0.068951 | 0.073101 | 0.59976
2025-09-17 09:55 | 0.059525 | 0.06899 | 0.073024 | 0.59976
2025-09-17 10:00 | 0.059486 | 0.069028 | 0.072907 | 0.59976
2025-09-17 10:05 | 0.059292 | 0.068796 | 0.073063 | 0.79968
2025-09-17 10:10 | 0.059447 | 0.06899 | 0.072985 | 0.59976
2025-09-17 10:15 | 0.059409 | 0.068873 | 0.073101 | 0.59976
2025-09-17 10:20 | 0.059331 | 0.069028 | 0.073063 | 0.59976
2025-09-17 10:25 | 0.059409 | 0.068835 | 0.073063 | 0.79968
2025-09-17 10:30 | 0.059331 | 0.068912 | 0.073179 | 0.59976
2025-09-17 10:35 | 0.059253 | 0.068796 | 0.073101 | 0.39984
2025-09-17 10:40 | 0.059331 | 0.068951 | 0.073063 | 0.39984
2025-09-17 10:45 | 0.059253 | 0.068757 | 0.07314 | 0.39984
2025-09-17 10:50 | 0.059331 | 0.068835 | 0.07314 | 0.59976
2025-09-17 10:55 | 0.059447 | 0.068718 | 0.073063 | 0.59976
2025-09-17 11:00 | 0.059564 | 0.068873 | 0.07314 | 0.39984
2025-09-17 11:05 | 0.059447 | 0.068835 | 0.073218 | 0.59976
2025-09-17 11:10 | 0.059447 | 0.068757 | 0.07314 | 0.59976
2025-09-17 11:15 | 0.059447 | 0.068602 | 0.073257 | 0.79968
2025-09-17 11:20 | 0.059447 | 0.068563 | 0.073179 | 0.79968
2025-09-17 11:25 | 0.059409 | 0.068524 | 0.073179 | 0.59976
2025-09-17 11:30 | 0.059331 | 0.068718 | 0.073218 | 0.59976
2025-09-17 11:35 | 0.059447 | 0.068796 | 0.07314 | 0.59976
2025-09-17 11:40 | 0.059447 | 0.068679 | 0.073063 | 0.59976
2025-09-17 11:45 | 0.059447 | 0.068679 | 0.073101 | 0.59976
2025-09-17 11:50 | 0.059447 | 0.068835 | 0.073063 | 0.59976
2025-09-17 11:55 | 0.059447 | 0.068524 | 0.072985 | 0.39984
2025-09-17 12:00 | 0.059525 | 0.068835 | 0.073101 | 0.79968
2025-09-17 12:05 | 0.059525 | 0.068524 | 0.073101 | 0.59976
2025-09-17 12:10 | 0.05937 | 0.068835 | 0.07314 | 0.79968
2025-09-17 12:15 | 0.059486 | 0.068447 | 0.07314 | 0.79968
2025-09-17 12:20 | 0.05937 | 0.068563 | 0.073295 | 0.79968
2025-09-17 12:25 | 0.059409 | 0.068679 | 0.07314 | 0.79968
2025-09-17 12:30 | 0.059447 | 0.068563 | 0.073063 | 0.79968
2025-09-17 12:35 | 0.05937 | 0.068485 | 0.073179 | 0.59976
2025-09-17 12:40 | 0.059331 | 0.068718 | 0.073179 | 0.59976
2025-09-17 12:45 | 0.059409 | 0.068524 | 0.07314 | 0.59976
2025-09-17 12:50 | 0.059409 | 0.068524 | 0.073179 | 0.59976
2025-09-17 12:55 | 0.059292 | 0.068369 | 0.073218 | 0.59976
2025-09-17 13:00 | 0.059253 | 0.06833 | 0.07314 | 0.59976
2025-09-17 13:05 | 0.059331 | 0.068408 | 0.07314 | 0.59976
2025-09-17 13:10 | 0.05937 | 0.068563 | 0.073063 | 0.59976
2025-09-17 13:15 | 0.059292 | 0.068369 | 0.073179 | 0.79968
2025-09-17 13:20 | 0.05937 | 0.06833 | 0.073179 | 0.79968
2025-09-17 13:25 | 0.059292 | 0.068369 | 0.073063 | 0.79968
2025-09-17 13:30 | 0.059292 | 0.068563 | 0.073179 | 0.59976
2025-09-17 13:35 | 0.059331 | 0.068563 | 0.073101 | 0.79968
2025-09-17 13:40 | 0.059331 | 0.068214 | 0.073179 | 0.59976
2025-09-17 13:45 | 0.059253 | 0.068175 | 0.07314 | 0.39984
2025-09-17 13:50 | 0.05937 | 0.068524 | 0.073218 | 0.59976
2025-09-17 13:55 | 0.059331 | 0.068641 | 0.073101 | 0.59976
2025-09-17 14:00 | 0.059331 | 0.068485 | 0.073101 | 0.59976
2025-09-17 14:05 | 0.059292 | 0.068369 | 0.073218 | 0.79968
2025-09-17 14:10 | 0.059253 | 0.068369 | 0.073218 | 0.79968
2025-09-17 14:15 | 0.059447 | 0.068214 | 0.073063 | 0.79968
2025-09-17 14:20 | 0.059292 | 0.068175 | 0.07314 | 0.79968
2025-09-17 14:25 | 0.059409 | 0.068369 | 0.073101 | 0.59976
2025-09-17 14:30 | 0.059331 | 0.068602 | 0.07314 | 0.59976
2025-09-17 14:35 | 0.05937 | 0.06833 | 0.073101 | 0.59976
2025-09-17 14:40 | 0.059292 | 0.068253 | 0.073218 | 0.79968
2025-09-17 14:45 | 0.059253 | 0.068641 | 0.07314 | 0.59976
2025-09-17 14:50 | 0.059409 | 0.06833 | 0.073101 | 0.79968
2025-09-17 14:55 | 0.059331 | 0.068291 | 0.073179 | 0.79968
2025-09-17 15:00 | 0.059253 | 0.068253 | 0.073063 | 0.79968
2025-09-17 15:05 | 0.059409 | 0.068408 | 0.07314 | 0.79968
2025-09-17 15:10 | 0.059215 | 0.068291 | 0.07314 | 0.59976
2025-09-17 15:15 | 0.059176 | 0.068059 | 0.07314 | 0.59976
2025-09-17 15:20 | 0.059331 | 0.06833 | 0.07314 | 0.59976
2025-09-17 15:25 | 0.059253 | 0.068291 | 0.073218 | 0.59976
2025-09-17 15:30 | 0.059292 | 0.06833 | 0.073179 | 0.59976
2025-09-17 15:35 | 0.059292 | 0.068175 | 0.073218 | 0.59976
2025-09-17 15:40 | 0.059176 | 0.068485 | 0.073218 | 0.79968
2025-09-17 15:45 | 0.059253 | 0.068136 | 0.073101 | 0.59976
2025-09-17 15:50 | 0.059253 | 0.068175 | 0.073334 | 0.59976
2025-09-17 15:55 | 0.059331 | 0.068059 | 0.073101 | 0.59976
2025-09-17 16:00 | 0.059331 | 0.068175 | 0.073179 | 0.59976
2025-09-17 16:05 | 0.059292 | 0.06802 | 0.073063 | 0.59976
2025-09-17 16:10 | 0.059215 | 0.068253 | 0.073024 | 0.59976
2025-09-17 16:15 | 0.059331 | 0.068098 | 0.073024 | 0.79968
2025-09-17 16:20 | 0.059292 | 0.067942 | 0.07314 | 0.79968
2025-09-17 16:25 | 0.059215 | 0.067981 | 0.073257 | 0.59976
2025-09-17 16:30 | 0.059176 | 0.068369 | 0.073063 | 0.79968
2025-09-17 16:35 | 0.059253 | 0.068136 | 0.07314 | 0.59976
2025-09-17 16:40 | 0.059253 | 0.068059 | 0.073024 | 0.59976
2025-09-17 16:45 | 0.059215 | 0.068175 | 0.073101 | 0.59976
2025-09-17 16:50 | 0.059176 | 0.067981 | 0.073063 | 0.59976
2025-09-17 16:55 | 0.059176 | 0.068214 | 0.073063 | 0.59976
2025-09-17 17:00 | 0.059176 | 0.067904 | 0.073024 | 0.59976
2025-09-17 17:05 | 0.059292 | 0.067826 | 0.073257 | 0.59976
2025-09-17 17:10 | 0.059137 | 0.068059 | 0.073179 | 0.59976
2025-09-17 17:15 | 0.059176 | 0.067865 | 0.073063 | 0.59976
2025-09-17 17:20 | 0.059098 | 0.068136 | 0.073063 | 0.79968
2025-09-17 17:25 | 0.059059 | 0.067981 | 0.073101 | 0.59976
2025-09-17 17:30 | 0.059176 | 0.067748 | 0.07314 | 0.59976
2025-09-17 17:35 | 0.059253 | 0.067787 | 0.07314 | 0.39984
2025-09-17 17:40 | 0.059137 | 0.067942 | 0.073024 | 0.59976
2025-09-17 17:45 | 0.059176 | 0.067942 | 0.07314 | 0.59976
2025-09-17 17:50 | 0.059253 | 0.067942 | 0.073063 | 0.79968
2025-09-17 17:55 | 0.059176 | 0.067826 | 0.073024 | 0.79968
2025-09-17 18:00 | 0.059137 | 0.067748 | 0.073101 | 0.99961
2025-09-17 18:05 | 0.059215 | 0.068214 | 0.073101 | 0.59976
2025-09-17 18:10 | 0.059137 | 0.067865 | 0.07314 | 0.59976
2025-09-17 18:15 | 0.059176 | 0.067942 | 0.073218 | 0.59976
2025-09-17 18:20 | 0.059176 | 0.067981 | 0.073101 | 0.39984
2025-09-17 18:25 | 0.059176 | 0.067942 | 0.073101 | 0.39984
2025-09-17 18:30 | 0.059215 | 0.067981 | 0.07314 | 0.59976
2025-09-17 18:35 | 0.059176 | 0.067671 | 0.073024 | 0.39984
2025-09-17 18:40 | 0.059137 | 0.068059 | 0.072985 | 0.59976
2025-09-17 18:45 | 0.059176 | 0.067748 | 0.073179 | 0.59976
2025-09-17 18:50 | 0.059137 | 0.06771 | 0.07314 | 0.59976
2025-09-17 18:55 | 0.059098 | 0.067981 | 0.073063 | 0.59976
2025-09-17 19:00 | 0.059137 | 0.067748 | 0.073024 | 0.39984
2025-09-17 19:05 | 0.059098 | 0.067942 | 0.073101 | 0.39984
2025-09-17 19:10 | 0.059176 | 0.067981 | 0.073101 | 0.59976
2025-09-17 19:15 | 0.059253 | 0.067748 | 0.073063 | 0.39984
2025-09-17 19:20 | 0.059137 | 0.067981 | 0.072985 | 0.39984
2025-09-17 19:25 | 0.059137 | 0.067826 | 0.073101 | 0.59976
2025-09-17 19:30 | 0.059176 | 0.067865 | 0.07314 | 0.39984
2025-09-17 19:35 | 0.059253 | 0.067981 | 0.073063 | 0.59976
2025-09-17 19:40 | 0.059215 | 0.067787 | 0.073101 | 0.59976
2025-09-17 19:45 | 0.059098 | 0.067787 | 0.072907 | 0.59976
2025-09-17 19:50 | 0.059176 | 0.067942 | 0.073024 | 0.59976
2025-09-17 19:55 | 0.059176 | 0.067826 | 0.073101 | 0.59976
2025-09-17 20:00 | 0.059253 | 0.067826 | 0.072985 | 0.39984
2025-09-17 20:05 | 0.059331 | 0.068059 | 0.07314 | 0.39984
2025-09-17 20:10 | 0.059215 | 0.067865 | 0.07314 | 0.59976
2025-09-17 20:15 | 0.059137 | 0.06802 | 0.073101 | 0.59976
2025-09-17 20:20 | 0.059021 | 0.067826 | 0.073179 | 0.59976
2025-09-17 20:25 | 0.059059 | 0.06802 | 0.07314 | 0.59976
2025-09-17 20:30 | 0.059292 | 0.068214 | 0.073101 | 0.59976
2025-09-17 20:35 | 0.059215 | 0.067981 | 0.07314 | 0.59976
2025-09-17 20:40 | 0.059176 | 0.067981 | 0.073179 | 0.59976
2025-09-17 20:45 | 0.059331 | 0.067942 | 0.073179 | 0.59976
2025-09-17 20:50 | 0.059215 | 0.067942 | 0.073101 | 0.59976
2025-09-17 20:55 | 0.059331 | 0.067865 | 0.07314 | 0.59976
2025-09-17 21:00 | 0.059331 | 0.067904 | 0.073063 | 0.59976
2025-09-17 21:05 | 0.059215 | 0.067748 | 0.073101 | 0.59976
2025-09-17 21:10 | 0.059137 | 0.068253 | 0.073101 | 0.59976
2025-09-17 21:15 | 0.059215 | 0.067671 | 0.073179 | 0.59976
2025-09-17 21:20 | 0.059215 | 0.067904 | 0.073024 | 0.79968
2025-09-17 21:25 | 0.059215 | 0.067787 | 0.07314 | 0.59976
2025-09-17 21:30 | 0.059176 | 0.067865 | 0.073101 | 0.59976
2025-09-17 21:35 | 0.059215 | 0.067981 | 0.073101 | 0.59976
2025-09-17 21:40 | 0.059253 | 0.067904 | 0.07314 | 0.59976
2025-09-17 21:45 | 0.059331 | 0.067904 | 0.073101 | 0.59976
2025-09-17 21:50 | 0.059137 | 0.067865 | 0.073218 | 0.59976
2025-09-17 21:55 | 0.059137 | 0.067981 | 0.07314 | 0.59976
2025-09-17 22:00 | 0.059253 | 0.068136 | 0.07314 | 0.79968
2025-09-17 22:05 | 0.059292 | 0.067748 | 0.073101 | 0.59976
2025-09-17 22:10 | 0.059215 | 0.067981 | 0.073063 | 0.79968
2025-09-17 22:15 | 0.059292 | 0.068136 | 0.073063 | 0.79968
2025-09-17 22:20 | 0.059292 | 0.06802 | 0.07314 | 0.79968
2025-09-17 22:25 | 0.059292 | 0.068175 | 0.073063 | 0.79968
2025-09-17 22:30 | 0.059215 | 0.067942 | 0.073063 | 0.59976
2025-09-17 22:35 | 0.059098 | 0.06802 | 0.073101 | 0.79968
2025-09-17 22:40 | 0.059176 | 0.068136 | 0.073063 | 0.79968
2025-09-17 22:45 | 0.059176 | 0.067826 | 0.07314 | 0.79968
2025-09-17 22:50 | 0.059137 | 0.067981 | 0.07314 | 0.79968
2025-09-17 22:55 | 0.059215 | 0.067981 | 0.07314 | 0.59976
2025-09-17 23:00 | 0.059215 | 0.06802 | 0.07314 | 0.59976
2025-09-17 23:05 | 0.059176 | 0.067787 | 0.073024 | 0.59976
2025-09-17 23:10 | 0.05937 | 0.067942 | 0.073063 | 0.59976
2025-09-17 23:15 | 0.059253 | 0.067865 | 0.07314 | 0.59976
2025-09-17 23:20 | 0.059253 | 0.067787 | 0.073257 | 0.59976
2025-09-17 23:25 | 0.059292 | 0.06802 | 0.073101 | 0.79968
2025-09-17 23:30 | 0.059215 | 0.068059 | 0.07314 | 0.79968
2025-09-17 23:35 | 0.05937 | 0.067748 | 0.073101 | 0.79968
2025-09-17 23:40 | 0.059215 | 0.067904 | 0.073024 | 0.59976
2025-09-17 23:45 | 0.059215 | 0.068136 | 0.072985 | 0.59976
2025-09-17 23:50 | 0.059215 | 0.067865 | 0.073063 | 0.59976
2025-09-17 23:55 | 0.059176 | 0.067904 | 0.073101 | 0.59976
2025-09-18 | 0.059176 | 0.067865 | 0.073101 | 0.79968
2025-09-18 00:05 | 0.059253 | 0.06802 | 0.073101 | 0.59976
2025-09-18 00:10 | 0.059292 | 0.067904 | 0.073101 | 0.79968
2025-09-18 00:15 | 0.059215 | 0.068098 | 0.073179 | 0.79968
2025-09-18 00:20 | 0.059176 | 0.067865 | 0.073063 | 0.79968
2025-09-18 00:25 | 0.059331 | 0.068136 | 0.073101 | 0.79968
2025-09-18 00:30 | 0.059409 | 0.067826 | 0.07314 | 0.79968
2025-09-18 00:35 | 0.059292 | 0.067865 | 0.073063 | 0.79968
2025-09-18 00:40 | 0.059292 | 0.06802 | 0.07314 | 0.59976
2025-09-18 00:45 | 0.059331 | 0.06802 | 0.07314 | 0.79968
2025-09-18 00:50 | 0.059331 | 0.067826 | 0.073024 | 0.79968
2025-09-18 00:55 | 0.059409 | 0.068214 | 0.073101 | 0.79968
2025-09-18 01:00 | 0.059215 | 0.067942 | 0.073101 | 0.79968
2025-09-18 01:05 | 0.059331 | 0.06802 | 0.073063 | 0.79968
2025-09-18 01:10 | 0.05937 | 0.068136 | 0.073024 | 0.79968
2025-09-18 01:15 | 0.059331 | 0.067904 | 0.073101 | 0.79968
2025-09-18 01:20 | 0.059447 | 0.06802 | 0.073063 | 0.79968
2025-09-18 01:25 | 0.059447 | 0.067942 | 0.07314 | 0.79968
2025-09-18 01:30 | 0.059331 | 0.067787 | 0.073024 | 0.79968
2025-09-18 01:35 | 0.059447 | 0.068098 | 0.073024 | 0.99961
2025-09-18 01:40 | 0.059331 | 0.067904 | 0.073063 | 0.99961
2025-09-18 01:45 | 0.059331 | 0.067826 | 0.07314 | 0.99961
2025-09-18 01:50 | 0.059331 | 0.06802 | 0.073063 | 0.99961
2025-09-18 01:55 | 0.059253 | 0.067865 | 0.073101 | 0.99961
2025-09-18 02:00 | 0.059331 | 0.068136 | 0.073101 | 0.79968
2025-09-18 02:05 | 0.059253 | 0.067826 | 0.072907 | 0.79968
2025-09-18 02:10 | 0.059292 | 0.068214 | 0.073063 | 0.79968
2025-09-18 02:15 | 0.059331 | 0.067981 | 0.073063 | 0.79968
2025-09-18 02:20 | 0.059486 | 0.068098 | 0.073101 | 0.79968
2025-09-18 02:25 | 0.059176 | 0.067865 | 0.073179 | 0.79968
2025-09-18 02:30 | 0.059292 | 0.067942 | 0.073024 | 0.79968
2025-09-18 02:35 | 0.05937 | 0.067865 | 0.073024 | 0.99961
2025-09-18 02:40 | 0.059215 | 0.067942 | 0.073101 | 0.79968
2025-09-18 02:45 | 0.059409 | 0.067981 | 0.073179 | 0.99961
2025-09-18 02:50 | 0.059409 | 0.067942 | 0.073063 | 0.99961
2025-09-18 02:55 | 0.059447 | 0.067787 | 0.073101 | 0.79968
2025-09-18 03:00 | 0.059331 | 0.067942 | 0.073024 | 0.79968
2025-09-18 03:05 | 0.05937 | 0.068136 | 0.073101 | 0.79968
2025-09-18 03:10 | 0.059409 | 0.067826 | 0.073179 | 0.79968
2025-09-18 03:15 | 0.059331 | 0.067787 | 0.073101 | 0.79968
2025-09-18 03:20 | 0.05937 | 0.067865 | 0.073063 | 0.99961
2025-09-18 03:25 | 0.059409 | 0.067942 | 0.07314 | 0.79968
2025-09-18 03:30 | 0.059447 | 0.067787 | 0.073179 | 0.79968
2025-09-18 03:35 | 0.059253 | 0.068136 | 0.073101 | 0.79968
2025-09-18 03:40 | 0.059409 | 0.067942 | 0.07314 | 0.79968
2025-09-18 03:45 | 0.05937 | 0.067904 | 0.073101 | 0.79968
2025-09-18 03:50 | 0.05937 | 0.067942 | 0.073179 | 0.59976
2025-09-18 03:55 | 0.059447 | 0.06802 | 0.073101 | 0.39984
2025-09-18 04:00 | 0.059292 | 0.067904 | 0.073101 | 0.39984
2025-09-18 04:05 | 0.059253 | 0.067904 | 0.07314 | 0.59976
2025-09-18 04:10 | 0.059409 | 0.067904 | 0.073063 | 0.59976
2025-09-18 04:15 | 0.059292 | 0.06802 | 0.073101 | 0.59976
2025-09-18 04:20 | 0.05937 | 0.067904 | 0.073063 | 0.59976
2025-09-18 04:25 | 0.059253 | 0.067942 | 0.073101 | 0.59976
2025-09-18 04:30 | 0.05937 | 0.067787 | 0.073101 | 0.79968
2025-09-18 04:35 | 0.05937 | 0.067826 | 0.073063 | 0.79968
2025-09-18 04:40 | 0.05937 | 0.067865 | 0.073218 | 0.79968
2025-09-18 04:45 | 0.059486 | 0.068098 | 0.073179 | 0.79968
2025-09-18 04:50 | 0.059331 | 0.06802 | 0.073179 | 0.59976
2025-09-18 04:55 | 0.059486 | 0.068098 | 0.073179 | 0.59976
2025-09-18 05:00 | 0.059447 | 0.067865 | 0.073063 | 0.79968
2025-09-18 05:05 | 0.059447 | 0.067981 | 0.073024 | 0.79968
2025-09-18 05:10 | 0.05937 | 0.067981 | 0.073101 | 0.59976
2025-09-18 05:15 | 0.059486 | 0.068098 | 0.073063 | 0.79968
2025-09-18 05:20 | 0.059447 | 0.067981 | 0.073063 | 0.79968
2025-09-18 05:25 | 0.059447 | 0.067748 | 0.073024 | 0.79968
2025-09-18 05:30 | 0.059486 | 0.067826 | 0.073063 | 0.59976
2025-09-18 05:35 | 0.059486 | 0.06771 | 0.073101 | 0.79968
2025-09-18 05:40 | 0.05937 | 0.067671 | 0.07314 | 0.79968
2025-09-18 05:45 | 0.05937 | 0.067671 | 0.07314 | 0.79968
2025-09-18 05:50 | 0.059409 | 0.067904 | 0.073101 | 0.79968
2025-09-18 05:55 | 0.059525 | 0.067748 | 0.07314 | 0.79968
2025-09-18 06:00 | 0.05937 | 0.068098 | 0.073179 | 0.79968
2025-09-18 06:05 | 0.059409 | 0.067865 | 0.073101 | 0.79968
2025-09-18 06:10 | 0.059525 | 0.067865 | 0.073179 | 0.79968
2025-09-18 06:15 | 0.059525 | 0.068291 | 0.073101 | 0.59976
2025-09-18 06:20 | 0.059292 | 0.06802 | 0.073101 | 0.79968
2025-09-18 06:25 | 0.059447 | 0.06771 | 0.07314 | 0.79968
2025-09-18 06:30 | 0.059409 | 0.067865 | 0.073101 | 0.79968
2025-09-18 06:35 | 0.059409 | 0.067942 | 0.073063 | 0.79968
2025-09-18 06:40 | 0.059486 | 0.067826 | 0.073101 | 0.79968
2025-09-18 06:45 | 0.059525 | 0.067942 | 0.073101 | 0.79968
2025-09-18 06:50 | 0.059409 | 0.067942 | 0.073179 | 0.79968
2025-09-18 06:55 | 0.059409 | 0.067826 | 0.073101 | 0.79968
2025-09-18 07:00 | 0.059447 | 0.067942 | 0.073257 | 0.79968
2025-09-18 07:05 | 0.059409 | 0.068059 | 0.07314 | 0.79968
2025-09-18 07:10 | 0.05937 | 0.067865 | 0.073063 | 0.79968
2025-09-18 07:15 | 0.059447 | 0.067787 | 0.073063 | 0.79968
2025-09-18 07:20 | 0.059486 | 0.067826 | 0.07314 | 0.79968
2025-09-18 07:25 | 0.059486 | 0.067865 | 0.073024 | 0.79968
2025-09-18 07:30 | 0.059292 | 0.067904 | 0.073101 | 0.79968
2025-09-18 07:35 | 0.059409 | 0.068059 | 0.073101 | 0.79968
2025-09-18 07:40 | 0.059409 | 0.067904 | 0.073063 | 0.59976
2025-09-18 07:45 | 0.059447 | 0.067632 | 0.07314 | 0.59976
2025-09-18 07:50 | 0.059447 | 0.067865 | 0.073101 | 0.59976
2025-09-18 07:55 | 0.059447 | 0.067904 | 0.07314 | 0.59976
2025-09-18 08:00 | 0.059409 | 0.067826 | 0.073101 | 0.59976
2025-09-18 08:05 | 0.059409 | 0.067942 | 0.073024 | 0.59976
2025-09-18 08:10 | 0.05937 | 0.067942 | 0.073179 | 0.59976
2025-09-18 08:15 | 0.059447 | 0.067942 | 0.073063 | 0.59976
2025-09-18 08:20 | 0.059564 | 0.06771 | 0.073101 | 0.59976
2025-09-18 08:25 | 0.059292 | 0.068098 | 0.073179 | 0.59976
2025-09-18 08:30 | 0.059486 | 0.068059 | 0.073024 | 0.59976
2025-09-18 08:35 | 0.059409 | 0.068059 | 0.073063 | 0.79968
2025-09-18 08:40 | 0.059409 | 0.067826 | 0.073101 | 0.79968
2025-09-18 08:45 | 0.059447 | 0.067748 | 0.073063 | 0.59976
2025-09-18 08:50 | 0.059447 | 0.067787 | 0.07314 | 0.79968
2025-09-18 08:55 | 0.059447 | 0.067981 | 0.072985 | 0.79968
2025-09-18 09:00 | 0.059447 | 0.068098 | 0.073295 | 0.79968
2025-09-18 09:05 | 0.059409 | 0.067865 | 0.073101 | 0.59976
2025-09-18 09:10 | 0.059253 | 0.067826 | 0.073179 | 0.59976
2025-09-18 09:15 | 0.05937 | 0.067904 | 0.073063 | 0.79968
2025-09-18 09:20 | 0.059447 | 0.067826 | 0.07314 | 0.79968
2025-09-18 09:25 | 0.059331 | 0.06771 | 0.073179 | 0.59976
2025-09-18 09:30 | 0.059447 | 0.06771 | 0.073218 | 0.59976
2025-09-18 09:35 | 0.059409 | 0.067865 | 0.073218 | 0.79968
2025-09-18 09:40 | 0.059331 | 0.06802 | 0.073101 | 0.79968
2025-09-18 09:45 | 0.059409 | 0.068136 | 0.07314 | 0.79968
2025-09-18 09:50 | 0.059447 | 0.067942 | 0.073101 | 0.79968
2025-09-18 09:55 | 0.059409 | 0.06771 | 0.073257 | 0.79968
2025-09-18 10:00 | 0.059331 | 0.067671 | 0.073063 | 0.79968
2025-09-18 10:05 | 0.05937 | 0.067671 | 0.07314 | 0.79968
2025-09-18 10:10 | 0.059447 | 0.068059 | 0.07314 | 0.59976
2025-09-18 10:15 | 0.05937 | 0.067787 | 0.07314 | 0.59976
2025-09-18 10:20 | 0.059292 | 0.06771 | 0.07314 | 0.59976
2025-09-18 10:25 | 0.059331 | 0.06771 | 0.073101 | 0.59976
2025-09-18 10:30 | 0.059253 | 0.067865 | 0.073179 | 0.79968
2025-09-18 10:35 | 0.05937 | 0.067748 | 0.073024 | 0.79968
2025-09-18 10:40 | 0.059409 | 0.067671 | 0.073101 | 0.79968
2025-09-18 10:45 | 0.059486 | 0.067981 | 0.073101 | 0.59976
2025-09-18 10:50 | 0.05937 | 0.067748 | 0.073218 | 0.59976
2025-09-18 10:55 | 0.059409 | 0.067671 | 0.072946 | 0.59976
2025-09-18 11:00 | 0.059331 | 0.067748 | 0.073179 | 0.79968
2025-09-18 11:05 | 0.059331 | 0.067981 | 0.073179 | 0.59976
2025-09-18 11:10 | 0.059447 | 0.067826 | 0.073101 | 0.79968
2025-09-18 11:15 | 0.05937 | 0.067787 | 0.073101 | 0.59976
2025-09-18 11:20 | 0.059564 | 0.067787 | 0.07314 | 0.59976
2025-09-18 11:25 | 0.059447 | 0.06771 | 0.07314 | 0.59976
2025-09-18 11:30 | 0.059447 | 0.067671 | 0.07314 | 0.79968
2025-09-18 11:35 | 0.059486 | 0.067942 | 0.073179 | 0.79968
2025-09-18 11:40 | 0.059409 | 0.067671 | 0.07314 | 0.79968
2025-09-18 11:45 | 0.059486 | 0.067826 | 0.073179 | 0.79968
2025-09-18 11:50 | 0.059409 | 0.068059 | 0.07314 | 0.79968
2025-09-18 11:55 | 0.059409 | 0.067593 | 0.073101 | 0.59976
2025-09-18 12:00 | 0.059409 | 0.067671 | 0.073101 | 0.59976
2025-09-18 12:05 | 0.05937 | 0.067516 | 0.073101 | 0.59976
2025-09-18 12:10 | 0.059409 | 0.067516 | 0.073101 | 0.59976
2025-09-18 12:15 | 0.05937 | 0.067632 | 0.073101 | 0.79968
2025-09-18 12:20 | 0.05937 | 0.067516 | 0.073101 | 0.79968
2025-09-18 12:25 | 0.059292 | 0.067671 | 0.07314 | 0.79968
2025-09-18 12:30 | 0.059331 | 0.067593 | 0.073101 | 0.79968
2025-09-18 12:35 | 0.059447 | 0.067826 | 0.073101 | 0.79968
2025-09-18 12:40 | 0.05937 | 0.067399 | 0.073101 | 0.79968
2025-09-18 12:45 | 0.05937 | 0.067477 | 0.073063 | 0.79968
2025-09-18 12:50 | 0.059447 | 0.067748 | 0.072985 | 0.79968
2025-09-18 12:55 | 0.059409 | 0.067438 | 0.073063 | 0.79968
2025-09-18 13:00 | 0.059331 | 0.067632 | 0.073063 | 0.79968
2025-09-18 13:05 | 0.059331 | 0.067361 | 0.07314 | 0.79968
2025-09-18 13:10 | 0.059486 | 0.067516 | 0.073063 | 0.79968
2025-09-18 13:15 | 0.05937 | 0.067361 | 0.072985 | 0.79968
2025-09-18 13:20 | 0.059447 | 0.067632 | 0.07314 | 0.79968
2025-09-18 13:25 | 0.05937 | 0.067865 | 0.072946 | 0.79968
2025-09-18 13:30 | 0.059331 | 0.067477 | 0.073063 | 0.79968
2025-09-18 13:35 | 0.059331 | 0.067361 | 0.073063 | 0.79968
2025-09-18 13:40 | 0.059447 | 0.067593 | 0.07314 | 0.99961
2025-09-18 13:45 | 0.059409 | 0.067283 | 0.073179 | 0.79968
2025-09-18 13:50 | 0.059331 | 0.067516 | 0.073101 | 0.79968
2025-09-18 13:55 | 0.059292 | 0.067438 | 0.073063 | 0.99961
2025-09-18 14:00 | 0.059253 | 0.067671 | 0.07314 | 0.79968
2025-09-18 14:05 | 0.059331 | 0.067399 | 0.073179 | 0.79968
2025-09-18 14:10 | 0.05937 | 0.067399 | 0.072985 | 0.79968
2025-09-18 14:15 | 0.059409 | 0.067438 | 0.073101 | 0.99961
2025-09-18 14:20 | 0.05937 | 0.067205 | 0.073101 | 0.79968
2025-09-18 14:25 | 0.059292 | 0.067438 | 0.073101 | 0.79968
2025-09-18 14:30 | 0.059331 | 0.067399 | 0.073063 | 0.79968
2025-09-18 14:35 | 0.059253 | 0.067283 | 0.073101 | 0.99961
2025-09-18 14:40 | 0.059331 | 0.067283 | 0.073101 | 0.99961
2025-09-18 14:45 | 0.059409 | 0.06705 | 0.073063 | 0.79968
2025-09-18 14:50 | 0.059409 | 0.067516 | 0.07314 | 0.79968
2025-09-18 14:55 | 0.059292 | 0.067205 | 0.073024 | 0.79968
2025-09-18 15:00 | 0.059331 | 0.067322 | 0.073024 | 0.79968
2025-09-18 15:05 | 0.059215 | 0.067283 | 0.073101 | 0.79968
2025-09-18 15:10 | 0.059331 | 0.067244 | 0.073063 | 0.79968
2025-09-18 15:15 | 0.059253 | 0.067283 | 0.07314 | 0.79968
2025-09-18 15:20 | 0.059253 | 0.067011 | 0.072985 | 0.79968
2025-09-18 15:25 | 0.059215 | 0.067283 | 0.073024 | 0.99961
2025-09-18 15:30 | 0.05937 | 0.067244 | 0.073024 | 0.99961
2025-09-18 15:35 | 0.059253 | 0.067089 | 0.073101 | 0.79968
2025-09-18 15:40 | 0.05937 | 0.067205 | 0.073101 | 0.79968
2025-09-18 15:45 | 0.059409 | 0.067167 | 0.07314 | 0.79968
2025-09-18 15:50 | 0.059447 | 0.067011 | 0.073024 | 0.79968
2025-09-18 15:55 | 0.05937 | 0.067205 | 0.07314 | 0.59976
2025-09-18 16:00 | 0.05937 | 0.06705 | 0.07314 | 0.59976
2025-09-18 16:05 | 0.059409 | 0.067089 | 0.073024 | 0.59976
2025-09-18 16:10 | 0.05937 | 0.067167 | 0.072985 | 0.39984
2025-09-18 16:15 | 0.059409 | 0.067283 | 0.07314 | 0.39984
2025-09-18 16:20 | 0.059253 | 0.06705 | 0.072907 | 0.59976
2025-09-18 16:25 | 0.05937 | 0.067283 | 0.073063 | 0.79968
2025-09-18 16:30 | 0.059292 | 0.067361 | 0.07314 | 0.79968
2025-09-18 16:35 | 0.059292 | 0.067011 | 0.072985 | 0.79968
2025-09-18 16:40 | 0.059292 | 0.067244 | 0.073063 | 0.79968
2025-09-18 16:45 | 0.059292 | 0.067089 | 0.073063 | 0.59976
2025-09-18 16:50 | 0.059253 | 0.067167 | 0.073101 | 0.79968
2025-09-18 16:55 | 0.059253 | 0.067089 | 0.07314 | 0.79968
2025-09-18 17:00 | 0.05937 | 0.066934 | 0.073024 | 0.79968
2025-09-18 17:05 | 0.059409 | 0.067128 | 0.073063 | 0.79968
2025-09-18 17:10 | 0.059137 | 0.067011 | 0.072985 | 0.79968
2025-09-18 17:15 | 0.059253 | 0.066934 | 0.073024 | 0.59976
2025-09-18 17:20 | 0.059292 | 0.066973 | 0.072985 | 0.79968
2025-09-18 17:25 | 0.059292 | 0.06705 | 0.073024 | 0.59976
2025-09-18 17:30 | 0.059253 | 0.067361 | 0.072985 | 0.59976
2025-09-18 17:35 | 0.059215 | 0.06705 | 0.072985 | 0.79968
2025-09-18 17:40 | 0.059176 | 0.066973 | 0.072946 | 0.79968
2025-09-18 17:45 | 0.059137 | 0.067089 | 0.073101 | 0.59976
2025-09-18 17:50 | 0.059292 | 0.067089 | 0.073063 | 0.79968
2025-09-18 17:55 | 0.059098 | 0.067089 | 0.072946 | 0.79968
2025-09-18 18:00 | 0.059176 | 0.067244 | 0.073179 | 0.79968
2025-09-18 18:05 | 0.059215 | 0.06705 | 0.072907 | 0.79968
2025-09-18 18:10 | 0.05937 | 0.067322 | 0.073101 | 0.79968
2025-09-18 18:15 | 0.059292 | 0.066973 | 0.073024 | 0.59976
2025-09-18 18:20 | 0.059215 | 0.066973 | 0.072985 | 0.59976
2025-09-18 18:25 | 0.059409 | 0.06705 | 0.073063 | 0.59976
2025-09-18 18:30 | 0.059292 | 0.067283 | 0.073063 | 0.59976
2025-09-18 18:35 | 0.059331 | 0.067167 | 0.073024 | 0.59976
2025-09-18 18:40 | 0.059292 | 0.06705 | 0.073024 | 0.59976
2025-09-18 18:45 | 0.059253 | 0.066895 | 0.07314 | 0.59976
2025-09-18 18:50 | 0.059253 | 0.06705 | 0.073063 | 0.59976
2025-09-18 18:55 | 0.059253 | 0.067128 | 0.072985 | 0.59976
2025-09-18 19:00 | 0.059292 | 0.067283 | 0.07314 | 0.39984
2025-09-18 19:05 | 0.059292 | 0.066934 | 0.073024 | 0.39984
2025-09-18 19:10 | 0.059215 | 0.067205 | 0.072946 | 0.59976
2025-09-18 19:15 | 0.05937 | 0.067089 | 0.072946 | 0.59976
2025-09-18 19:20 | 0.05937 | 0.067167 | 0.073063 | 0.79968
2025-09-18 19:25 | 0.059331 | 0.067011 | 0.073024 | 0.59976
2025-09-18 19:30 | 0.05937 | 0.066973 | 0.073101 | 0.79968
2025-09-18 19:35 | 0.059331 | 0.067128 | 0.073024 | 0.79968
2025-09-18 19:40 | 0.059331 | 0.067089 | 0.073024 | 0.79968
2025-09-18 19:45 | 0.059292 | 0.067011 | 0.073063 | 0.79968
2025-09-18 19:50 | 0.059215 | 0.067244 | 0.07314 | 0.79968
2025-09-18 19:55 | 0.059253 | 0.067011 | 0.073101 | 0.79968
2025-09-18 20:00 | 0.059331 | 0.067089 | 0.072946 | 0.79968
2025-09-18 20:05 | 0.059176 | 0.067089 | 0.073063 | 0.99961
2025-09-18 20:10 | 0.059292 | 0.06705 | 0.073024 | 0.79968
2025-09-18 20:15 | 0.059253 | 0.06705 | 0.073063 | 0.79968
2025-09-18 20:20 | 0.059215 | 0.067283 | 0.072985 | 0.99961
2025-09-18 20:25 | 0.059098 | 0.066934 | 0.073024 | 0.99961
2025-09-18 20:30 | 0.059292 | 0.06705 | 0.073063 | 0.79968
2025-09-18 20:35 | 0.059292 | 0.066817 | 0.073024 | 0.79968
2025-09-18 20:40 | 0.05937 | 0.067089 | 0.073063 | 0.79968
2025-09-18 20:45 | 0.059253 | 0.067322 | 0.072985 | 0.79968
2025-09-18 20:50 | 0.059331 | 0.067011 | 0.072985 | 0.79968
2025-09-18 20:55 | 0.059253 | 0.067244 | 0.073024 | 0.79968
2025-09-18 21:00 | 0.059253 | 0.067167 | 0.072869 | 0.79968
2025-09-18 21:05 | 0.05937 | 0.067011 | 0.073024 | 0.79968
2025-09-18 21:10 | 0.059292 | 0.066973 | 0.072985 | 0.79968
2025-09-18 21:15 | 0.059331 | 0.067128 | 0.072946 | 0.79968
2025-09-18 21:20 | 0.059409 | 0.066856 | 0.073063 | 0.99961
2025-09-18 21:25 | 0.059215 | 0.066779 | 0.07314 | 0.99961
2025-09-18 21:30 | 0.059253 | 0.066934 | 0.072985 | 0.79968
2025-09-18 21:35 | 0.059215 | 0.067089 | 0.073024 | 0.79968
2025-09-18 21:40 | 0.059409 | 0.067011 | 0.073101 | 0.79968
2025-09-18 21:45 | 0.059292 | 0.067011 | 0.073101 | 0.79968
2025-09-18 21:50 | 0.059331 | 0.066856 | 0.072985 | 0.59976
2025-09-18 21:55 | 0.05937 | 0.06705 | 0.073024 | 0.79968
2025-09-18 22:00 | 0.059331 | 0.066895 | 0.072946 | 0.79968
2025-09-18 22:05 | 0.059292 | 0.067361 | 0.072946 | 0.99961
2025-09-18 22:10 | 0.059292 | 0.067011 | 0.072985 | 0.99961
2025-09-18 22:15 | 0.059292 | 0.06705 | 0.073024 | 0.99961
2025-09-18 22:20 | 0.059331 | 0.067205 | 0.072985 | 0.99961
2025-09-18 22:25 | 0.059331 | 0.067128 | 0.073179 | 0.99961
2025-09-18 22:30 | 0.059292 | 0.067244 | 0.072907 | 0.99961
2025-09-18 22:35 | 0.059331 | 0.066934 | 0.072985 | 0.79968
2025-09-18 22:40 | 0.059253 | 0.067089 | 0.073024 | 0.99961
2025-09-18 22:45 | 0.059331 | 0.066856 | 0.072985 | 0.99961
2025-09-18 22:50 | 0.059253 | 0.06705 | 0.073063 | 0.79968
2025-09-18 22:55 | 0.059292 | 0.06705 | 0.073024 | 0.79968
2025-09-18 23:00 | 0.059409 | 0.067205 | 0.072946 | 0.79968
2025-09-18 23:05 | 0.059292 | 0.067011 | 0.073024 | 0.79968
2025-09-18 23:10 | 0.059292 | 0.067205 | 0.072946 | 0.79968
2025-09-18 23:15 | 0.059331 | 0.067205 | 0.072985 | 0.79968
2025-09-18 23:20 | 0.059331 | 0.066973 | 0.073101 | 0.59976
2025-09-18 23:25 | 0.059253 | 0.06705 | 0.072985 | 0.79968
2025-09-18 23:30 | 0.05937 | 0.06705 | 0.072907 | 0.59976
2025-09-18 23:35 | 0.059253 | 0.066856 | 0.072985 | 0.59976
2025-09-18 23:40 | 0.059176 | 0.067322 | 0.072985 | 0.59976
2025-09-18 23:45 | 0.059215 | 0.066934 | 0.073024 | 0.59976
2025-09-18 23:50 | 0.059176 | 0.067089 | 0.073063 | 0.59976
2025-09-18 23:55 | 0.05937 | 0.06705 | 0.073024 | 0.59976
2025-09-19 | 0.059292 | 0.067128 | 0.073179 | 0.79968
2025-09-19 00:05 | 0.059292 | 0.067244 | 0.073024 | 0.79968
2025-09-19 00:10 | 0.059486 | 0.066856 | 0.07314 | 0.79968
2025-09-19 00:15 | 0.059215 | 0.067205 | 0.072946 | 0.59976
2025-09-19 00:20 | 0.059331 | 0.06705 | 0.073063 | 0.79968
2025-09-19 00:25 | 0.05937 | 0.067167 | 0.073024 | 0.79968
2025-09-19 00:30 | 0.059331 | 0.066895 | 0.073063 | 0.59976
2025-09-19 00:35 | 0.059331 | 0.067205 | 0.073063 | 0.59976
2025-09-19 00:40 | 0.059447 | 0.067011 | 0.072946 | 0.79968
2025-09-19 00:45 | 0.059409 | 0.06705 | 0.072946 | 0.59976
2025-09-19 00:50 | 0.059292 | 0.067205 | 0.073063 | 0.59976
2025-09-19 00:55 | 0.05937 | 0.066973 | 0.073024 | 0.59976
2025-09-19 01:00 | 0.059331 | 0.067205 | 0.073101 | 0.59976
2025-09-19 01:05 | 0.05937 | 0.067089 | 0.073101 | 0.59976
2025-09-19 01:10 | 0.059409 | 0.066856 | 0.073024 | 0.59976
2025-09-19 01:15 | 0.059292 | 0.066934 | 0.073024 | 0.59976
2025-09-19 01:20 | 0.059331 | 0.067205 | 0.073063 | 0.59976
2025-09-19 01:25 | 0.059331 | 0.066934 | 0.073063 | 0.59976
2025-09-19 01:30 | 0.059253 | 0.067089 | 0.073024 | 0.59976
2025-09-19 01:35 | 0.059331 | 0.067089 | 0.072907 | 0.79968
2025-09-19 01:40 | 0.059331 | 0.067011 | 0.073024 | 0.79968
2025-09-19 01:45 | 0.059447 | 0.067128 | 0.073063 | 0.79968
2025-09-19 01:50 | 0.059253 | 0.067011 | 0.072985 | 0.79968
2025-09-19 01:55 | 0.059331 | 0.067322 | 0.072985 | 0.79968
2025-09-19 02:00 | 0.059331 | 0.067011 | 0.073101 | 0.59976
2025-09-19 02:05 | 0.05937 | 0.067205 | 0.073024 | 0.59976
2025-09-19 02:10 | 0.05937 | 0.066895 | 0.073024 | 0.79968
2025-09-19 02:15 | 0.05937 | 0.066895 | 0.073024 | 0.79968
2025-09-19 02:20 | 0.059331 | 0.066934 | 0.072985 | 0.79968
2025-09-19 02:25 | 0.05937 | 0.06705 | 0.072985 | 0.79968
2025-09-19 02:30 | 0.059331 | 0.066973 | 0.072985 | 0.59976
2025-09-19 02:35 | 0.05937 | 0.067089 | 0.072907 | 0.59976
2025-09-19 02:40 | 0.059215 | 0.066895 | 0.072985 | 0.79968
2025-09-19 02:45 | 0.059215 | 0.067167 | 0.073063 | 0.79968
2025-09-19 02:50 | 0.059253 | 0.06705 | 0.072907 | 0.79968
2025-09-19 02:55 | 0.059331 | 0.067205 | 0.073063 | 0.79968
2025-09-19 03:00 | 0.059331 | 0.067089 | 0.073063 | 0.79968
2025-09-19 03:05 | 0.05937 | 0.067011 | 0.072946 | 0.59976
2025-09-19 03:10 | 0.059253 | 0.067167 | 0.072985 | 0.59976
2025-09-19 03:15 | 0.059447 | 0.06705 | 0.073024 | 0.79968
2025-09-19 03:20 | 0.059331 | 0.067128 | 0.073024 | 0.79968
2025-09-19 03:25 | 0.05937 | 0.067167 | 0.073024 | 0.79968
2025-09-19 03:30 | 0.059447 | 0.067128 | 0.072985 | 0.79968
2025-09-19 03:35 | 0.059486 | 0.066973 | 0.073024 | 0.59976
2025-09-19 03:40 | 0.059331 | 0.067089 | 0.073063 | 0.59976
2025-09-19 03:45 | 0.05937 | 0.066973 | 0.073101 | 0.59976
2025-09-19 03:50 | 0.059409 | 0.067283 | 0.073024 | 0.79968
2025-09-19 03:55 | 0.059331 | 0.067128 | 0.072946 | 0.79968
2025-09-19 04:00 | 0.059253 | 0.066895 | 0.073024 | 0.59976
2025-09-19 04:05 | 0.059409 | 0.066973 | 0.073024 | 0.79968
2025-09-19 04:10 | 0.059215 | 0.067128 | 0.072985 | 0.99961
2025-09-19 04:15 | 0.059447 | 0.067167 | 0.073063 | 0.79968
2025-09-19 04:20 | 0.059292 | 0.066973 | 0.072985 | 0.79968
2025-09-19 04:25 | 0.059447 | 0.067089 | 0.072985 | 0.79968
2025-09-19 04:30 | 0.05937 | 0.066895 | 0.073024 | 0.79968
2025-09-19 04:35 | 0.059447 | 0.067011 | 0.072946 | 0.79968
2025-09-19 04:40 | 0.059292 | 0.067011 | 0.073101 | 0.59976
2025-09-19 04:45 | 0.059292 | 0.066856 | 0.073063 | 0.79968
2025-09-19 04:50 | 0.059331 | 0.067128 | 0.072985 | 0.79968
2025-09-19 04:55 | 0.059447 | 0.066973 | 0.073101 | 0.79968
2025-09-19 05:00 | 0.05937 | 0.067167 | 0.073024 | 0.79968
2025-09-19 05:05 | 0.059253 | 0.067205 | 0.073063 | 0.79968
2025-09-19 05:10 | 0.05937 | 0.066895 | 0.072985 | 0.79968
2025-09-19 05:15 | 0.05937 | 0.066856 | 0.073024 | 0.79968
2025-09-19 05:20 | 0.059331 | 0.067011 | 0.073024 | 0.79968
2025-09-19 05:25 | 0.059409 | 0.066895 | 0.073101 | 0.79968
2025-09-19 05:30 | 0.059331 | 0.066895 | 0.073063 | 0.99961
2025-09-19 05:35 | 0.059331 | 0.06705 | 0.073024 | 0.99961
2025-09-19 05:40 | 0.059486 | 0.06705 | 0.073024 | 0.99961
2025-09-19 05:45 | 0.059447 | 0.06705 | 0.072985 | 0.79968
2025-09-19 05:50 | 0.059525 | 0.06705 | 0.07314 | 0.79968
2025-09-19 05:55 | 0.059409 | 0.066895 | 0.073024 | 0.99961
2025-09-19 06:00 | 0.059331 | 0.067089 | 0.073063 | 0.99961
2025-09-19 06:05 | 0.05937 | 0.066973 | 0.072985 | 0.79968
2025-09-19 06:10 | 0.059409 | 0.06705 | 0.072907 | 0.79968
2025-09-19 06:15 | 0.059409 | 0.06705 | 0.072907 | 0.99961
2025-09-19 06:20 | 0.059409 | 0.06705 | 0.072907 | 0.79968
2025-09-19 06:25 | 0.05937 | 0.067011 | 0.073024 | 0.79968
2025-09-19 06:30 | 0.059409 | 0.066973 | 0.072985 | 0.99961
2025-09-19 06:35 | 0.059409 | 0.067283 | 0.072946 | 0.99961
2025-09-19 06:40 | 0.059525 | 0.067128 | 0.072946 | 0.79968
2025-09-19 06:45 | 0.059409 | 0.066895 | 0.072907 | 0.79968
2025-09-19 06:50 | 0.059331 | 0.066973 | 0.072985 | 0.99961
2025-09-19 06:55 | 0.059409 | 0.067167 | 0.073101 | 0.99961
2025-09-19 07:00 | 0.059409 | 0.066895 | 0.072791 | 0.99961
2025-09-19 07:05 | 0.059447 | 0.067128 | 0.072946 | 0.99961
2025-09-19 07:10 | 0.059409 | 0.067205 | 0.073024 | 0.99961
2025-09-19 07:15 | 0.059525 | 0.067089 | 0.073101 | 0.99961
2025-09-19 07:20 | 0.059486 | 0.067089 | 0.073101 | 0.79968
2025-09-19 07:25 | 0.059447 | 0.066973 | 0.073024 | 0.99961
2025-09-19 07:30 | 0.05937 | 0.067128 | 0.073063 | 0.99961
2025-09-19 07:35 | 0.059486 | 0.067244 | 0.073063 | 0.99961
2025-09-19 07:40 | 0.059447 | 0.066973 | 0.072985 | 0.99961
2025-09-19 07:45 | 0.059447 | 0.067167 | 0.073024 | 0.99961
2025-09-19 07:50 | 0.059409 | 0.067128 | 0.072907 | 0.99961
2025-09-19 07:55 | 0.059409 | 0.067128 | 0.072869 | 0.99961
2025-09-19 08:00 | 0.059331 | 0.067089 | 0.072946 | 0.79968
2025-09-19 08:05 | 0.059331 | 0.067205 | 0.072985 | 0.99961
2025-09-19 08:10 | 0.059409 | 0.067128 | 0.073024 | 0.99961
2025-09-19 08:15 | 0.059409 | 0.066895 | 0.072869 | 0.79968
2025-09-19 08:20 | 0.059331 | 0.067128 | 0.072869 | 0.79968
2025-09-19 08:25 | 0.05937 | 0.06705 | 0.072946 | 0.99961
2025-09-19 08:30 | 0.059409 | 0.067011 | 0.073024 | 0.79968
2025-09-19 08:35 | 0.059331 | 0.067089 | 0.072985 | 0.79968
2025-09-19 08:40 | 0.05937 | 0.067128 | 0.072985 | 0.79968
2025-09-19 08:45 | 0.05937 | 0.066895 | 0.073024 | 0.99961
2025-09-19 08:50 | 0.059292 | 0.067205 | 0.072946 | 0.79968
2025-09-19 08:55 | 0.059525 | 0.066779 | 0.073024 | 0.79968
2025-09-19 09:00 | 0.059447 | 0.067128 | 0.073101 | 0.99961
2025-09-19 09:05 | 0.059486 | 0.066934 | 0.073024 | 0.99961
2025-09-19 09:10 | 0.059486 | 0.066856 | 0.073063 | 0.99961
2025-09-19 09:15 | 0.059447 | 0.066973 | 0.073063 | 0.99961
2025-09-19 09:20 | 0.059447 | 0.066934 | 0.072985 | 0.99961
2025-09-19 09:25 | 0.059486 | 0.066934 | 0.073063 | 0.99961
2025-09-19 09:30 | 0.059409 | 0.067128 | 0.073024 | 0.99961
2025-09-19 09:35 | 0.059447 | 0.067089 | 0.072791 | 0.99961
2025-09-19 09:40 | 0.05937 | 0.066934 | 0.073101 | 0.99961
2025-09-19 09:45 | 0.05937 | 0.06705 | 0.072946 | 0.99961
2025-09-19 09:50 | 0.05937 | 0.067089 | 0.073024 | 0.99961
2025-09-19 09:55 | 0.059447 | 0.067322 | 0.073063 | 0.99961
2025-09-19 10:00 | 0.059409 | 0.066934 | 0.073101 | 0.99961
2025-09-19 10:05 | 0.059409 | 0.06705 | 0.073101 | 0.99961
2025-09-19 10:10 | 0.059331 | 0.067399 | 0.073024 | 0.79968
2025-09-19 10:15 | 0.05937 | 0.066895 | 0.072946 | 0.79968
2025-09-19 10:20 | 0.059486 | 0.066895 | 0.073024 | 0.59976
2025-09-19 10:25 | 0.059409 | 0.067089 | 0.073063 | 0.59976
2025-09-19 10:30 | 0.059486 | 0.067167 | 0.072946 | 0.79968
2025-09-19 10:35 | 0.05937 | 0.066779 | 0.073024 | 0.79968
2025-09-19 10:40 | 0.059409 | 0.066973 | 0.073024 | 0.79968
2025-09-19 10:45 | 0.059331 | 0.067011 | 0.072946 | 0.99961
2025-09-19 10:50 | 0.05937 | 0.067011 | 0.072869 | 0.99961
2025-09-19 10:55 | 0.059409 | 0.06674 | 0.073063 | 0.99961
2025-09-19 11:00 | 0.059409 | 0.066973 | 0.072946 | 0.99961
2025-09-19 11:05 | 0.059409 | 0.066895 | 0.072985 | 0.99961
2025-09-19 11:10 | 0.059409 | 0.066856 | 0.072869 | 0.79968
2025-09-19 11:15 | 0.059409 | 0.066895 | 0.073024 | 0.79968
2025-09-19 11:20 | 0.059292 | 0.06705 | 0.07283 | 0.99961
2025-09-19 11:25 | 0.059331 | 0.066934 | 0.072907 | 0.99961
2025-09-19 11:30 | 0.059409 | 0.066973 | 0.07283 | 0.79968
2025-09-19 11:35 | 0.05937 | 0.066856 | 0.072946 | 0.79968
2025-09-19 11:40 | 0.059253 | 0.067089 | 0.072985 | 0.79968
2025-09-19 11:45 | 0.05937 | 0.066934 | 0.072946 | 0.79968
2025-09-19 11:50 | 0.059331 | 0.066934 | 0.07283 | 0.59976
2025-09-19 11:55 | 0.059176 | 0.066856 | 0.072946 | 0.79968
2025-09-19 12:00 | 0.059409 | 0.066934 | 0.073024 | 0.79968
2025-09-19 12:05 | 0.059292 | 0.067011 | 0.072869 | 0.79968
2025-09-19 12:10 | 0.059331 | 0.066895 | 0.072907 | 0.79968
2025-09-19 12:15 | 0.059215 | 0.066817 | 0.072946 | 0.99961
2025-09-19 12:20 | 0.059409 | 0.066895 | 0.072985 | 0.79968
2025-09-19 12:25 | 0.059409 | 0.066856 | 0.073063 | 0.99961
2025-09-19 12:30 | 0.05937 | 0.066817 | 0.073063 | 0.99961
2025-09-19 12:35 | 0.05937 | 0.066973 | 0.072985 | 0.99961
2025-09-19 12:40 | 0.059447 | 0.066856 | 0.07283 | 0.79968
2025-09-19 12:45 | 0.059292 | 0.066895 | 0.073024 | 0.79968
2025-09-19 12:50 | 0.059331 | 0.066934 | 0.072946 | 0.79968
2025-09-19 12:55 | 0.059292 | 0.066779 | 0.072869 | 0.99961
2025-09-19 13:00 | 0.05937 | 0.066662 | 0.072985 | 0.99961
2025-09-19 13:05 | 0.059331 | 0.066779 | 0.072946 | 0.99961
2025-09-19 13:10 | 0.059292 | 0.06674 | 0.07283 | 0.79968
2025-09-19 13:15 | 0.059292 | 0.066779 | 0.072946 | 0.79968
2025-09-19 13:20 | 0.059409 | 0.066623 | 0.072869 | 0.79968
2025-09-19 13:25 | 0.059409 | 0.066895 | 0.07314 | 0.79968
2025-09-19 13:30 | 0.059331 | 0.066817 | 0.072946 | 0.79968
2025-09-19 13:35 | 0.05937 | 0.066701 | 0.073024 | 0.79968
2025-09-19 13:40 | 0.059292 | 0.066585 | 0.072985 | 0.99961
2025-09-19 13:45 | 0.059292 | 0.066623 | 0.072946 | 0.99961
2025-09-19 13:50 | 0.05937 | 0.066817 | 0.073024 | 0.99961
2025-09-19 13:55 | 0.059331 | 0.066623 | 0.072869 | 0.99961
2025-09-19 14:00 | 0.059331 | 0.066585 | 0.07283 | 0.99961
2025-09-19 14:05 | 0.059447 | 0.066662 | 0.072946 | 0.99961
2025-09-19 14:10 | 0.05937 | 0.066701 | 0.072907 | 0.79968
2025-09-19 14:15 | 0.059331 | 0.066817 | 0.073024 | 0.79968
2025-09-19 14:20 | 0.059253 | 0.066585 | 0.073024 | 0.79968
2025-09-19 14:25 | 0.059292 | 0.066623 | 0.072985 | 0.79968
2025-09-19 14:30 | 0.059253 | 0.066507 | 0.072869 | 0.79968
2025-09-19 14:35 | 0.059215 | 0.066779 | 0.07283 | 0.99961
2025-09-19 14:40 | 0.059292 | 0.066662 | 0.072869 | 0.79968
2025-09-19 14:45 | 0.059447 | 0.066662 | 0.072869 | 0.99961
2025-09-19 14:50 | 0.059253 | 0.066546 | 0.072985 | 0.99961
2025-09-19 14:55 | 0.059176 | 0.066662 | 0.072946 | 0.79968
2025-09-19 15:00 | 0.059253 | 0.066779 | 0.072946 | 0.99961
2025-09-19 15:05 | 0.059331 | 0.066779 | 0.073024 | 0.99961
2025-09-19 15:10 | 0.059331 | 0.066546 | 0.072907 | 0.79968
2025-09-19 15:15 | 0.059253 | 0.066546 | 0.073024 | 0.79968
2025-09-19 15:20 | 0.059292 | 0.066468 | 0.073063 | 0.59976
2025-09-19 15:25 | 0.059331 | 0.066507 | 0.072985 | 0.59976
2025-09-19 15:30 | 0.059331 | 0.066585 | 0.072985 | 0.59976
2025-09-19 15:35 | 0.059215 | 0.066585 | 0.072985 | 0.99961
2025-09-19 15:40 | 0.059215 | 0.066585 | 0.072869 | 0.79968
2025-09-19 15:45 | 0.059331 | 0.066313 | 0.072985 | 0.79968
2025-09-19 15:50 | 0.059331 | 0.066468 | 0.072907 | 0.99961
2025-09-19 15:55 | 0.059409 | 0.066546 | 0.07283 | 0.79968
2025-09-19 16:00 | 0.059176 | 0.066391 | 0.072985 | 0.79968
2025-09-19 16:05 | 0.059331 | 0.066391 | 0.072907 | 0.99961
2025-09-19 16:10 | 0.059292 | 0.066507 | 0.072946 | 0.79968
2025-09-19 16:15 | 0.059253 | 0.066507 | 0.072985 | 0.99961
2025-09-19 16:20 | 0.059253 | 0.066507 | 0.072869 | 0.99961
2025-09-19 16:25 | 0.059331 | 0.066623 | 0.072985 | 0.99961
2025-09-19 16:30 | 0.059331 | 0.066313 | 0.072946 | 0.79968
2025-09-19 16:35 | 0.05937 | 0.066391 | 0.072869 | 0.79968
2025-09-19 16:40 | 0.059253 | 0.066313 | 0.073063 | 0.79968
2025-09-19 16:45 | 0.059215 | 0.066313 | 0.072985 | 0.99961
2025-09-19 16:50 | 0.059253 | 0.066817 | 0.072869 | 0.79968
2025-09-19 16:55 | 0.05937 | 0.066468 | 0.073024 | 0.99961
2025-09-19 17:00 | 0.059409 | 0.06643 | 0.072907 | 0.99961
2025-09-19 17:05 | 0.059292 | 0.066352 | 0.073024 | 0.99961
2025-09-19 17:10 | 0.059215 | 0.06643 | 0.072985 | 0.79968
2025-09-19 17:15 | 0.059253 | 0.066313 | 0.073101 | 0.79968
2025-09-19 17:20 | 0.059331 | 0.066546 | 0.072946 | 0.79968
2025-09-19 17:25 | 0.059292 | 0.066391 | 0.072985 | 0.79968
2025-09-19 17:30 | 0.059137 | 0.06643 | 0.072985 | 0.79968
2025-09-19 17:35 | 0.059176 | 0.066391 | 0.072869 | 0.79968
2025-09-19 17:40 | 0.059292 | 0.066468 | 0.073024 | 0.79968
2025-09-19 17:45 | 0.05937 | 0.066507 | 0.072946 | 0.79968
2025-09-19 17:50 | 0.059292 | 0.066662 | 0.072985 | 0.99961
2025-09-19 17:55 | 0.059253 | 0.06643 | 0.072985 | 0.79968
2025-09-19 18:00 | 0.05937 | 0.066468 | 0.072907 | 0.79968
2025-09-19 18:05 | 0.059253 | 0.066391 | 0.072907 | 0.99961
2025-09-19 18:10 | 0.059137 | 0.066352 | 0.073024 | 0.79968
2025-09-19 18:15 | 0.059292 | 0.066623 | 0.072869 | 0.79968
2025-09-19 18:20 | 0.059176 | 0.066313 | 0.072946 | 0.59976
2025-09-19 18:25 | 0.05937 | 0.066352 | 0.072907 | 0.79968
2025-09-19 18:30 | 0.059176 | 0.066236 | 0.072946 | 0.59976
2025-09-19 18:35 | 0.059253 | 0.06643 | 0.072907 | 0.99961
2025-09-19 18:40 | 0.059176 | 0.066507 | 0.072869 | 0.79968
2025-09-19 18:45 | 0.059253 | 0.06643 | 0.072907 | 0.79968
2025-09-19 18:50 | 0.059253 | 0.066546 | 0.072907 | 0.79968
2025-09-19 18:55 | 0.059292 | 0.066391 | 0.072869 | 0.59976
2025-09-19 19:00 | 0.059253 | 0.066585 | 0.072907 | 0.59976
2025-09-19 19:05 | 0.059253 | 0.066623 | 0.073024 | 0.59976
2025-09-19 19:10 | 0.059253 | 0.066507 | 0.073024 | 0.79968
2025-09-19 19:15 | 0.059215 | 0.066585 | 0.072985 | 0.59976
2025-09-19 19:20 | 0.059292 | 0.066701 | 0.073063 | 0.79968
2025-09-19 19:25 | 0.059253 | 0.066352 | 0.072985 | 0.79968
2025-09-19 19:30 | 0.059176 | 0.066274 | 0.072985 | 0.59976
2025-09-19 19:35 | 0.059292 | 0.06643 | 0.073101 | 0.59976
2025-09-19 19:40 | 0.059331 | 0.066313 | 0.072946 | 0.79968
2025-09-19 19:45 | 0.059331 | 0.066468 | 0.072869 | 0.59976
2025-09-19 19:50 | 0.059292 | 0.066507 | 0.072946 | 0.59976
2025-09-19 19:55 | 0.059292 | 0.06643 | 0.072985 | 0.59976
2025-09-19 20:00 | 0.059292 | 0.066507 | 0.072946 | 0.59976
2025-09-19 20:05 | 0.059409 | 0.066391 | 0.072907 | 0.59976
2025-09-19 20:10 | 0.059215 | 0.066352 | 0.073024 | 0.79968
2025-09-19 20:15 | 0.059331 | 0.066701 | 0.072946 | 0.79968
2025-09-19 20:20 | 0.05937 | 0.066779 | 0.072946 | 0.79968
2025-09-19 20:25 | 0.059331 | 0.06674 | 0.073024 | 0.79968
2025-09-19 20:30 | 0.059176 | 0.06643 | 0.073024 | 0.99961
2025-09-19 20:35 | 0.059292 | 0.066585 | 0.072946 | 0.99961
2025-09-19 20:40 | 0.059098 | 0.066546 | 0.072985 | 0.99961
2025-09-19 20:45 | 0.059292 | 0.066585 | 0.072946 | 0.99961
2025-09-19 20:50 | 0.059215 | 0.06643 | 0.072791 | 0.79968
2025-09-19 20:55 | 0.059253 | 0.066585 | 0.072869 | 0.99961
2025-09-19 21:00 | 0.059215 | 0.066546 | 0.072907 | 0.79968
2025-09-19 21:05 | 0.059409 | 0.066507 | 0.072869 | 0.99961
2025-09-19 21:10 | 0.059292 | 0.066779 | 0.072985 | 0.79968
2025-09-19 21:15 | 0.059331 | 0.066585 | 0.072869 | 0.99961
2025-09-19 21:20 | 0.059331 | 0.066546 | 0.072907 | 0.99961
2025-09-19 21:25 | 0.05937 | 0.06674 | 0.072907 | 0.79968
2025-09-19 21:30 | 0.059253 | 0.066585 | 0.072946 | 0.79968
2025-09-19 21:35 | 0.059292 | 0.066468 | 0.072946 | 0.99961
2025-09-19 21:40 | 0.059292 | 0.066352 | 0.073024 | 0.79968
2025-09-19 21:45 | 0.059292 | 0.06643 | 0.073024 | 0.79968
2025-09-19 21:50 | 0.059253 | 0.066546 | 0.072907 | 0.79968
2025-09-19 21:55 | 0.059253 | 0.066352 | 0.073024 | 0.99961
2025-09-19 22:00 | 0.059253 | 0.066585 | 0.072946 | 0.79968
2025-09-19 22:05 | 0.059215 | 0.066352 | 0.072946 | 0.79968
2025-09-19 22:10 | 0.05937 | 0.06674 | 0.072985 | 0.59976
2025-09-19 22:15 | 0.059176 | 0.066391 | 0.072946 | 0.59976
2025-09-19 22:20 | 0.059253 | 0.066468 | 0.072907 | 0.79968
2025-09-19 22:25 | 0.059137 | 0.066507 | 0.072946 | 0.79968
2025-09-19 22:30 | 0.059292 | 0.066623 | 0.072946 | 0.59976
2025-09-19 22:35 | 0.059292 | 0.066546 | 0.073024 | 0.79968
2025-09-19 22:40 | 0.059409 | 0.06643 | 0.072907 | 0.79968
2025-09-19 22:45 | 0.05937 | 0.066391 | 0.072907 | 0.79968
2025-09-19 22:50 | 0.059292 | 0.066507 | 0.072907 | 0.79968
2025-09-19 22:55 | 0.059292 | 0.066352 | 0.072869 | 0.79968
2025-09-19 23:00 | 0.059253 | 0.06643 | 0.072907 | 0.79968
2025-09-19 23:05 | 0.059409 | 0.066546 | 0.072946 | 0.79968
2025-09-19 23:10 | 0.059253 | 0.066468 | 0.072985 | 0.99961
2025-09-19 23:15 | 0.05937 | 0.066313 | 0.072907 | 0.79968
2025-09-19 23:20 | 0.059331 | 0.066662 | 0.072907 | 0.99961
2025-09-19 23:25 | 0.05937 | 0.066352 | 0.072907 | 0.79968
2025-09-19 23:30 | 0.059253 | 0.066352 | 0.072985 | 0.79968
2025-09-19 23:35 | 0.059253 | 0.066352 | 0.072907 | 0.79968
2025-09-19 23:40 | 0.059447 | 0.066391 | 0.072946 | 0.59976
2025-09-19 23:45 | 0.059447 | 0.066585 | 0.072907 | 0.79968
2025-09-19 23:50 | 0.059292 | 0.06643 | 0.072907 | 0.79968
2025-09-19 23:55 | 0.05937 | 0.066391 | 0.072985 | 0.59976
2025-09-20 | 0.059486 | 0.066313 | 0.073063 | 0.79968
2025-09-20 00:05 | 0.059292 | 0.066585 | 0.072907 | 0.59976
2025-09-20 00:10 | 0.059215 | 0.066546 | 0.072985 | 0.79968
2025-09-20 00:15 | 0.059331 | 0.06643 | 0.072907 | 0.79968
2025-09-20 00:20 | 0.059331 | 0.066585 | 0.072985 | 0.79968
2025-09-20 00:25 | 0.05937 | 0.066623 | 0.073024 | 0.79968
2025-09-20 00:30 | 0.059292 | 0.066352 | 0.072907 | 0.59976
2025-09-20 00:35 | 0.059331 | 0.06643 | 0.073024 | 0.79968
2025-09-20 00:40 | 0.05937 | 0.066391 | 0.072985 | 0.79968
2025-09-20 00:45 | 0.059292 | 0.066391 | 0.072946 | 0.79968
2025-09-20 00:50 | 0.059253 | 0.066546 | 0.072907 | 0.79968
2025-09-20 00:55 | 0.05937 | 0.066546 | 0.072985 | 0.79968
2025-09-20 01:00 | 0.059331 | 0.066507 | 0.073024 | 0.79968
2025-09-20 01:05 | 0.059525 | 0.066352 | 0.073024 | 0.79968
2025-09-20 01:10 | 0.059253 | 0.06643 | 0.072907 | 0.79968
2025-09-20 01:15 | 0.059409 | 0.066546 | 0.072946 | 0.79968
2025-09-20 01:20 | 0.059331 | 0.066507 | 0.072985 | 0.79968
2025-09-20 01:25 | 0.059331 | 0.06643 | 0.072869 | 0.79968
2025-09-20 01:30 | 0.059409 | 0.066236 | 0.07283 | 0.59976
2025-09-20 01:35 | 0.059292 | 0.066313 | 0.072907 | 0.79968
2025-09-20 01:40 | 0.05937 | 0.066623 | 0.072907 | 0.59976
2025-09-20 01:45 | 0.05937 | 0.066662 | 0.072869 | 0.59976
2025-09-20 01:50 | 0.059409 | 0.066352 | 0.072869 | 0.59976
2025-09-20 01:55 | 0.059292 | 0.06643 | 0.072791 | 0.79968
2025-09-20 02:00 | 0.059292 | 0.066546 | 0.072752 | 0.79968
2025-09-20 02:05 | 0.059409 | 0.066391 | 0.07283 | 0.59976
2025-09-20 02:10 | 0.059409 | 0.066623 | 0.072907 | 0.59976
2025-09-20 02:15 | 0.05937 | 0.066623 | 0.072907 | 0.79968
2025-09-20 02:20 | 0.059409 | 0.066585 | 0.072907 | 0.79968
2025-09-20 02:25 | 0.059447 | 0.066662 | 0.072869 | 0.79968
2025-09-20 02:30 | 0.059253 | 0.066507 | 0.072907 | 0.59976
2025-09-20 02:35 | 0.059331 | 0.066585 | 0.07283 | 0.59976
2025-09-20 02:40 | 0.059292 | 0.066585 | 0.07283 | 0.59976
2025-09-20 02:45 | 0.05937 | 0.066468 | 0.072985 | 0.59976
2025-09-20 02:50 | 0.059486 | 0.066468 | 0.072907 | 0.59976
2025-09-20 02:55 | 0.059331 | 0.066313 | 0.072907 | 0.59976
2025-09-20 03:00 | 0.05937 | 0.066662 | 0.072869 | 0.79968
2025-09-20 03:05 | 0.05937 | 0.066236 | 0.072791 | 0.79968
2025-09-20 03:10 | 0.059447 | 0.066468 | 0.072869 | 0.79968
2025-09-20 03:15 | 0.05937 | 0.066507 | 0.072752 | 0.59976
2025-09-20 03:20 | 0.059253 | 0.066391 | 0.072907 | 0.59976
2025-09-20 03:25 | 0.059409 | 0.06643 | 0.072985 | 0.59976
2025-09-20 03:30 | 0.059409 | 0.066313 | 0.072907 | 0.59976
2025-09-20 03:35 | 0.059409 | 0.066274 | 0.072946 | 0.59976
2025-09-20 03:40 | 0.059331 | 0.066274 | 0.072985 | 0.59976
2025-09-20 03:45 | 0.059447 | 0.066546 | 0.072946 | 0.79968
2025-09-20 03:50 | 0.05937 | 0.06674 | 0.072946 | 0.79968
2025-09-20 03:55 | 0.05937 | 0.066546 | 0.072869 | 0.79968
2025-09-20 04:00 | 0.059447 | 0.066585 | 0.073063 | 0.59976
2025-09-20 04:05 | 0.05937 | 0.06643 | 0.072869 | 0.79968
2025-09-20 04:10 | 0.059215 | 0.066391 | 0.073024 | 0.79968
2025-09-20 04:15 | 0.059292 | 0.06674 | 0.07283 | 0.79968
2025-09-20 04:20 | 0.05937 | 0.066701 | 0.072869 | 0.79968
2025-09-20 04:25 | 0.059409 | 0.06643 | 0.072946 | 0.79968
2025-09-20 04:30 | 0.059331 | 0.066352 | 0.072946 | 0.79968
2025-09-20 04:35 | 0.059409 | 0.066623 | 0.072946 | 0.59976
2025-09-20 04:40 | 0.059331 | 0.066468 | 0.072907 | 0.59976
2025-09-20 04:45 | 0.059253 | 0.066507 | 0.072946 | 0.59976
2025-09-20 04:50 | 0.059253 | 0.066779 | 0.072985 | 0.79968
2025-09-20 04:55 | 0.059486 | 0.066507 | 0.072869 | 0.79968
2025-09-20 05:00 | 0.059409 | 0.06643 | 0.073063 | 0.79968
2025-09-20 05:05 | 0.059447 | 0.066662 | 0.072907 | 0.79968
2025-09-20 05:10 | 0.05937 | 0.066546 | 0.073024 | 0.79968
2025-09-20 05:15 | 0.05937 | 0.066468 | 0.072907 | 0.79968
2025-09-20 05:20 | 0.059331 | 0.06643 | 0.07283 | 0.59976
2025-09-20 05:25 | 0.059331 | 0.066507 | 0.07283 | 0.79968
2025-09-20 05:30 | 0.059409 | 0.066274 | 0.07283 | 0.79968
2025-09-20 05:35 | 0.05937 | 0.066507 | 0.07283 | 0.59976
2025-09-20 05:40 | 0.059564 | 0.066468 | 0.072946 | 0.59976
2025-09-20 05:45 | 0.059292 | 0.066468 | 0.07283 | 0.59976
2025-09-20 05:50 | 0.059486 | 0.066546 | 0.072869 | 0.59976
2025-09-20 05:55 | 0.059525 | 0.066662 | 0.072907 | 0.59976
2025-09-20 06:00 | 0.059253 | 0.066468 | 0.072907 | 0.39984
2025-09-20 06:05 | 0.059447 | 0.066856 | 0.072946 | 0.59976
2025-09-20 06:10 | 0.059447 | 0.066546 | 0.072869 | 0.59976
2025-09-20 06:15 | 0.059409 | 0.066585 | 0.072791 | 0.59976
2025-09-20 06:20 | 0.05937 | 0.066546 | 0.072946 | 0.79968
2025-09-20 06:25 | 0.059409 | 0.06643 | 0.072946 | 0.59976
2025-09-20 06:30 | 0.059253 | 0.066507 | 0.072985 | 0.59976
2025-09-20 06:35 | 0.059253 | 0.066585 | 0.072946 | 0.59976
2025-09-20 06:40 | 0.059292 | 0.06643 | 0.072946 | 0.59976
2025-09-20 06:45 | 0.05937 | 0.066546 | 0.072791 | 0.59976
2025-09-20 06:50 | 0.059447 | 0.066468 | 0.07283 | 0.59976
2025-09-20 06:55 | 0.059409 | 0.066546 | 0.07283 | 0.59976
2025-09-20 07:00 | 0.05937 | 0.06643 | 0.072869 | 0.59976
2025-09-20 07:05 | 0.059331 | 0.066546 | 0.072946 | 0.39984
2025-09-20 07:10 | 0.059292 | 0.066662 | 0.072946 | 0.39984
2025-09-20 07:15 | 0.059447 | 0.066507 | 0.072985 | 0.39984
2025-09-20 07:20 | 0.059486 | 0.066507 | 0.072907 | 0.59976
2025-09-20 07:25 | 0.059447 | 0.066546 | 0.072946 | 0.59976
2025-09-20 07:30 | 0.059447 | 0.066623 | 0.072985 | 0.59976
2025-09-20 07:35 | 0.05937 | 0.066701 | 0.073063 | 0.59976
2025-09-20 07:40 | 0.059292 | 0.06674 | 0.072946 | 0.59976
2025-09-20 07:45 | 0.059447 | 0.066623 | 0.072946 | 0.79968
2025-09-20 07:50 | 0.059292 | 0.066585 | 0.073063 | 0.79968
2025-09-20 07:55 | 0.05937 | 0.066701 | 0.072907 | 0.59976
2025-09-20 08:00 | 0.059525 | 0.066585 | 0.072985 | 0.59976
2025-09-20 08:05 | 0.059409 | 0.066623 | 0.072985 | 0.59976
2025-09-20 08:10 | 0.059564 | 0.066623 | 0.073101 | 0.59976
2025-09-20 08:15 | 0.059564 | 0.066856 | 0.073101 | 0.59976
2025-09-20 08:20 | 0.05937 | 0.066546 | 0.073063 | 0.59976
2025-09-20 08:25 | 0.059409 | 0.066662 | 0.072946 | 0.59976
2025-09-20 08:30 | 0.05937 | 0.066662 | 0.073063 | 0.79968
2025-09-20 08:35 | 0.059525 | 0.066662 | 0.073024 | 0.59976
2025-09-20 08:40 | 0.059486 | 0.066856 | 0.073024 | 0.59976
2025-09-20 08:45 | 0.059447 | 0.066779 | 0.072907 | 0.79968
2025-09-20 08:50 | 0.059525 | 0.066779 | 0.072985 | 0.59976
2025-09-20 08:55 | 0.059525 | 0.066507 | 0.07283 | 0.59976
2025-09-20 09:00 | 0.059525 | 0.06674 | 0.072985 | 0.59976
2025-09-20 09:05 | 0.059447 | 0.066585 | 0.072985 | 0.59976
2025-09-20 09:10 | 0.059486 | 0.06643 | 0.073063 | 0.79968
2025-09-20 09:15 | 0.059409 | 0.066662 | 0.073024 | 0.59976
2025-09-20 09:20 | 0.059409 | 0.066391 | 0.073024 | 0.79968
2025-09-20 09:25 | 0.059486 | 0.066468 | 0.073024 | 0.59976
2025-09-20 09:30 | 0.059447 | 0.06674 | 0.073063 | 0.59976
2025-09-20 09:35 | 0.059409 | 0.066507 | 0.073063 | 0.59976
2025-09-20 09:40 | 0.059447 | 0.066313 | 0.073024 | 0.39984
2025-09-20 09:45 | 0.059564 | 0.066507 | 0.072946 | 0.39984
2025-09-20 09:50 | 0.059447 | 0.066662 | 0.072946 | 0.59976
2025-09-20 09:55 | 0.059486 | 0.066623 | 0.073024 | 0.59976
2025-09-20 10:00 | 0.05937 | 0.066895 | 0.073024 | 0.59976
2025-09-20 10:05 | 0.059447 | 0.066701 | 0.072869 | 0.59976
2025-09-20 10:10 | 0.059447 | 0.066585 | 0.073024 | 0.59976
2025-09-20 10:15 | 0.059486 | 0.066779 | 0.073063 | 0.79968
2025-09-20 10:20 | 0.059525 | 0.066546 | 0.072946 | 0.59976
2025-09-20 10:25 | 0.059641 | 0.066701 | 0.072907 | 0.79968
2025-09-20 10:30 | 0.059486 | 0.06674 | 0.072869 | 0.79968
2025-09-20 10:35 | 0.059525 | 0.066546 | 0.073024 | 0.79968
2025-09-20 10:40 | 0.059525 | 0.066701 | 0.072985 | 0.79968
2025-09-20 10:45 | 0.059525 | 0.066585 | 0.072985 | 0.59976
2025-09-20 10:50 | 0.059486 | 0.066546 | 0.072985 | 0.39984
2025-09-20 10:55 | 0.059447 | 0.066662 | 0.072985 | 0.59976
2025-09-20 11:00 | 0.059447 | 0.06643 | 0.072946 | 0.59976
2025-09-20 11:05 | 0.059215 | 0.066623 | 0.072869 | 0.39984
2025-09-20 11:10 | 0.059486 | 0.066585 | 0.07283 | 0.59976
2025-09-20 11:15 | 0.059447 | 0.06674 | 0.072907 | 0.59976
2025-09-20 11:20 | 0.059486 | 0.066662 | 0.072946 | 0.59976
2025-09-20 11:25 | 0.059486 | 0.066817 | 0.072985 | 0.59976
2025-09-20 11:30 | 0.05937 | 0.066662 | 0.072985 | 0.59976
2025-09-20 11:35 | 0.059447 | 0.066546 | 0.073063 | 0.79968
2025-09-20 11:40 | 0.059292 | 0.06674 | 0.072985 | 0.59976
2025-09-20 11:45 | 0.059486 | 0.066623 | 0.072946 | 0.59976
2025-09-20 11:50 | 0.059525 | 0.066779 | 0.072946 | 0.79968
2025-09-20 11:55 | 0.059525 | 0.066546 | 0.072869 | 0.79968
2025-09-20 12:00 | 0.059486 | 0.066546 | 0.07283 | 0.79968
2025-09-20 12:05 | 0.059486 | 0.06674 | 0.072985 | 0.79968
2025-09-20 12:10 | 0.059486 | 0.066546 | 0.072946 | 0.59976
2025-09-20 12:15 | 0.059447 | 0.066468 | 0.072869 | 0.59976
2025-09-20 12:20 | 0.059486 | 0.066623 | 0.072985 | 0.59976
2025-09-20 12:25 | 0.059447 | 0.066507 | 0.073024 | 0.59976
2025-09-20 12:30 | 0.05937 | 0.06643 | 0.072869 | 0.59976
2025-09-20 12:35 | 0.059525 | 0.066507 | 0.073024 | 0.59976
2025-09-20 12:40 | 0.059409 | 0.066585 | 0.073024 | 0.79968
2025-09-20 12:45 | 0.059409 | 0.066585 | 0.073024 | 0.59976
2025-09-20 12:50 | 0.05937 | 0.066662 | 0.073063 | 0.79968
2025-09-20 12:55 | 0.059447 | 0.066662 | 0.07314 | 0.79968
2025-09-20 13:00 | 0.059447 | 0.066468 | 0.073063 | 0.59976
2025-09-20 13:05 | 0.059486 | 0.066352 | 0.073024 | 0.79968
2025-09-20 13:10 | 0.059486 | 0.066507 | 0.073101 | 0.79968
2025-09-20 13:15 | 0.059409 | 0.066507 | 0.072985 | 0.79968
2025-09-20 13:20 | 0.059409 | 0.06643 | 0.073024 | 0.79968
2025-09-20 13:25 | 0.059331 | 0.066856 | 0.073024 | 0.59976
2025-09-20 13:30 | 0.059486 | 0.066352 | 0.073063 | 0.59976
2025-09-20 13:35 | 0.059525 | 0.066585 | 0.073063 | 0.59976
2025-09-20 13:40 | 0.059564 | 0.066468 | 0.073024 | 0.59976
2025-09-20 13:45 | 0.05937 | 0.066468 | 0.072946 | 0.39984
2025-09-20 13:50 | 0.059409 | 0.066507 | 0.072946 | 0.79968
2025-09-20 13:55 | 0.059564 | 0.06643 | 0.072985 | 0.79968
2025-09-20 14:00 | 0.059215 | 0.066623 | 0.07314 | 0.79968
2025-09-20 14:05 | 0.059331 | 0.066468 | 0.072946 | 0.79968
2025-09-20 14:10 | 0.05937 | 0.066313 | 0.072985 | 0.79968
2025-09-20 14:15 | 0.05937 | 0.066507 | 0.072907 | 0.79968
2025-09-20 14:20 | 0.059447 | 0.066507 | 0.072985 | 0.59976
2025-09-20 14:25 | 0.059525 | 0.066236 | 0.072985 | 0.59976
2025-09-20 14:30 | 0.059486 | 0.066507 | 0.073024 | 0.59976
2025-09-20 14:35 | 0.059447 | 0.066623 | 0.073024 | 0.59976
2025-09-20 14:40 | 0.059409 | 0.066391 | 0.072985 | 0.59976
2025-09-20 14:45 | 0.059409 | 0.06643 | 0.073063 | 0.79968
2025-09-20 14:50 | 0.059409 | 0.06643 | 0.073024 | 0.79968
2025-09-20 14:55 | 0.059331 | 0.066468 | 0.072985 | 0.79968
2025-09-20 15:00 | 0.059447 | 0.066507 | 0.07314 | 0.59976
2025-09-20 15:05 | 0.059409 | 0.066274 | 0.072985 | 0.59976
2025-09-20 15:10 | 0.059409 | 0.066352 | 0.072946 | 0.79968
2025-09-20 15:15 | 0.059215 | 0.066507 | 0.072907 | 0.59976
2025-09-20 15:20 | 0.05937 | 0.066042 | 0.073024 | 0.59976
2025-09-20 15:25 | 0.059253 | 0.066352 | 0.073024 | 0.59976
2025-09-20 15:30 | 0.059409 | 0.066507 | 0.072907 | 0.59976
2025-09-20 15:35 | 0.059331 | 0.066352 | 0.073101 | 0.59976
2025-09-20 15:40 | 0.059409 | 0.066313 | 0.073101 | 0.59976
2025-09-20 15:45 | 0.059331 | 0.066313 | 0.072985 | 0.59976
2025-09-20 15:50 | 0.059409 | 0.066274 | 0.072946 | 0.39984
2025-09-20 15:55 | 0.059331 | 0.066119 | 0.072985 | 0.39984
2025-09-20 16:00 | 0.059253 | 0.066158 | 0.072907 | 0.59976
2025-09-20 16:05 | 0.059447 | 0.066313 | 0.073063 | 0.39984
2025-09-20 16:10 | 0.059331 | 0.06643 | 0.072985 | 0.39984
2025-09-20 16:15 | 0.059253 | 0.066158 | 0.072946 | 0.59976
2025-09-20 16:20 | 0.059253 | 0.06643 | 0.072869 | 0.59976
2025-09-20 16:25 | 0.059253 | 0.066274 | 0.073101 | 0.59976
2025-09-20 16:30 | 0.059409 | 0.066236 | 0.072946 | 0.59976
2025-09-20 16:35 | 0.059253 | 0.066003 | 0.073024 | 0.59976
2025-09-20 16:40 | 0.059215 | 0.066119 | 0.072946 | 0.59976
2025-09-20 16:45 | 0.05937 | 0.066197 | 0.073024 | 0.59976
2025-09-20 16:50 | 0.059292 | 0.066197 | 0.073024 | 0.59976
2025-09-20 16:55 | 0.05937 | 0.066274 | 0.073024 | 0.59976
2025-09-20 17:00 | 0.059331 | 0.066313 | 0.073024 | 0.59976
2025-09-20 17:05 | 0.059253 | 0.066119 | 0.072985 | 0.59976
2025-09-20 17:10 | 0.059409 | 0.066274 | 0.073063 | 0.59976
2025-09-20 17:15 | 0.059447 | 0.066158 | 0.073063 | 0.59976
2025-09-20 17:20 | 0.059253 | 0.066119 | 0.073024 | 0.59976
2025-09-20 17:25 | 0.059447 | 0.06643 | 0.072907 | 0.59976
2025-09-20 17:30 | 0.059176 | 0.066313 | 0.073024 | 0.79968
2025-09-20 17:35 | 0.059331 | 0.066391 | 0.073024 | 0.59976
2025-09-20 17:40 | 0.059447 | 0.066197 | 0.073024 | 0.79968
2025-09-20 17:45 | 0.05937 | 0.066119 | 0.072907 | 0.59976
2025-09-20 17:50 | 0.059331 | 0.066313 | 0.073024 | 0.59976
2025-09-20 17:55 | 0.05937 | 0.066236 | 0.072985 | 0.79968
2025-09-20 18:00 | 0.059409 | 0.066313 | 0.072907 | 0.59976
2025-09-20 18:05 | 0.059292 | 0.066313 | 0.073024 | 0.39984
2025-09-20 18:10 | 0.059331 | 0.066352 | 0.072985 | 0.59976
2025-09-20 18:15 | 0.059331 | 0.066042 | 0.072907 | 0.59976
2025-09-20 18:20 | 0.05937 | 0.066391 | 0.07283 | 0.59976
2025-09-20 18:25 | 0.059447 | 0.066313 | 0.072946 | 0.59976
2025-09-20 18:30 | 0.059409 | 0.066274 | 0.072985 | 0.79968
2025-09-20 18:35 | 0.05937 | 0.066352 | 0.072946 | 0.59976
2025-09-20 18:40 | 0.059292 | 0.066197 | 0.072985 | 0.59976
2025-09-20 18:45 | 0.05937 | 0.066352 | 0.072907 | 0.59976
2025-09-20 18:50 | 0.059253 | 0.066352 | 0.073063 | 0.59976
2025-09-20 18:55 | 0.059292 | 0.066197 | 0.072869 | 0.59976
2025-09-20 19:00 | 0.059292 | 0.066236 | 0.072907 | 0.59976
2025-09-20 19:05 | 0.059409 | 0.066119 | 0.072907 | 0.59976
2025-09-20 19:10 | 0.059564 | 0.065964 | 0.072985 | 0.59976
2025-09-20 19:15 | 0.05937 | 0.06643 | 0.072869 | 0.59976
2025-09-20 19:20 | 0.059409 | 0.066352 | 0.072985 | 0.59976
2025-09-20 19:25 | 0.05937 | 0.066274 | 0.072791 | 0.59976
2025-09-20 19:30 | 0.059409 | 0.06608 | 0.073101 | 0.79968
2025-09-20 19:35 | 0.059331 | 0.066158 | 0.072946 | 0.39984
2025-09-20 19:40 | 0.059253 | 0.066352 | 0.072869 | 0.59976
2025-09-20 19:45 | 0.05937 | 0.066313 | 0.073024 | 0.59976
2025-09-20 19:50 | 0.05937 | 0.066119 | 0.072985 | 0.59976
2025-09-20 19:55 | 0.059447 | 0.066197 | 0.072907 | 0.59976
2025-09-20 20:00 | 0.059253 | 0.066313 | 0.072907 | 0.59976
2025-09-20 20:05 | 0.059331 | 0.066274 | 0.073024 | 0.59976
2025-09-20 20:10 | 0.059409 | 0.066236 | 0.072946 | 0.59976
2025-09-20 20:15 | 0.059409 | 0.06608 | 0.072946 | 0.79968
2025-09-20 20:20 | 0.059292 | 0.066042 | 0.073101 | 0.59976
2025-09-20 20:25 | 0.05937 | 0.066197 | 0.072946 | 0.59976
2025-09-20 20:30 | 0.059331 | 0.066274 | 0.072907 | 0.59976
2025-09-20 20:35 | 0.059409 | 0.066391 | 0.072907 | 0.59976
2025-09-20 20:40 | 0.059292 | 0.066274 | 0.07283 | 0.79968
2025-09-20 20:45 | 0.059253 | 0.066003 | 0.072907 | 0.79968
2025-09-20 20:50 | 0.059331 | 0.066119 | 0.072907 | 0.79968
2025-09-20 20:55 | 0.059253 | 0.066197 | 0.072946 | 0.79968
2025-09-20 21:00 | 0.059292 | 0.066391 | 0.072869 | 0.79968
2025-09-20 21:05 | 0.059215 | 0.066313 | 0.073024 | 0.59976
2025-09-20 21:10 | 0.059292 | 0.066197 | 0.072985 | 0.59976
2025-09-20 21:15 | 0.059253 | 0.06608 | 0.073063 | 0.59976
2025-09-20 21:20 | 0.059215 | 0.066352 | 0.072985 | 0.59976
2025-09-20 21:25 | 0.059331 | 0.066313 | 0.072946 | 0.59976
2025-09-20 21:30 | 0.059215 | 0.066468 | 0.072946 | 0.59976
2025-09-20 21:35 | 0.059331 | 0.06608 | 0.073063 | 0.59976
2025-09-20 21:40 | 0.059447 | 0.066274 | 0.072946 | 0.59976
2025-09-20 21:45 | 0.059176 | 0.06608 | 0.072985 | 0.79968
2025-09-20 21:50 | 0.059253 | 0.066119 | 0.073024 | 0.79968
2025-09-20 21:55 | 0.059409 | 0.066236 | 0.073024 | 0.79968
2025-09-20 22:00 | 0.059215 | 0.066119 | 0.073024 | 0.59976
2025-09-20 22:05 | 0.059292 | 0.066119 | 0.072985 | 0.59976
2025-09-20 22:10 | 0.059292 | 0.066391 | 0.072985 | 0.59976
2025-09-20 22:15 | 0.059215 | 0.066391 | 0.072869 | 0.39984
2025-09-20 22:20 | 0.05937 | 0.066313 | 0.073024 | 0.59976
2025-09-20 22:25 | 0.059331 | 0.066313 | 0.072985 | 0.59976
2025-09-20 22:30 | 0.059409 | 0.066507 | 0.073024 | 0.59976
2025-09-20 22:35 | 0.059409 | 0.066468 | 0.072946 | 0.59976
2025-09-20 22:40 | 0.059215 | 0.066197 | 0.072985 | 0.59976
2025-09-20 22:45 | 0.05937 | 0.066158 | 0.073024 | 0.59976
2025-09-20 22:50 | 0.059331 | 0.066313 | 0.072985 | 0.99961
2025-09-20 22:55 | 0.059292 | 0.066197 | 0.072869 | 0.59976
2025-09-20 23:00 | 0.059331 | 0.066391 | 0.072869 | 0.59976
2025-09-20 23:05 | 0.059292 | 0.06608 | 0.072946 | 0.59976
2025-09-20 23:10 | 0.059292 | 0.066313 | 0.073024 | 0.59976
2025-09-20 23:15 | 0.059409 | 0.066274 | 0.073024 | 0.59976
2025-09-20 23:20 | 0.059331 | 0.066507 | 0.072907 | 0.79968
2025-09-20 23:25 | 0.059409 | 0.066391 | 0.072946 | 0.59976
2025-09-20 23:30 | 0.059292 | 0.066158 | 0.073101 | 0.59976
2025-09-20 23:35 | 0.059176 | 0.06608 | 0.073063 | 0.39984
2025-09-20 23:40 | 0.059176 | 0.066313 | 0.073024 | 0.59976
2025-09-20 23:45 | 0.059253 | 0.066274 | 0.072946 | 0.79968
2025-09-20 23:50 | 0.059176 | 0.066313 | 0.073024 | 0.59976
2025-09-20 23:55 | 0.059331 | 0.066197 | 0.073024 | 0.59976
2025-09-21 | 0.059292 | 0.066158 | 0.072869 | 0.59976
2025-09-21 00:05 | 0.059409 | 0.06643 | 0.072869 | 0.59976
2025-09-21 00:10 | 0.05937 | 0.066313 | 0.073024 | 0.59976
2025-09-21 00:15 | 0.059331 | 0.066352 | 0.072985 | 0.59976
2025-09-21 00:20 | 0.05937 | 0.066274 | 0.072985 | 0.59976
2025-09-21 00:25 | 0.059409 | 0.066352 | 0.072985 | 0.79968
2025-09-21 00:30 | 0.059253 | 0.066197 | 0.072907 | 0.59976
2025-09-21 00:35 | 0.05937 | 0.066197 | 0.072907 | 0.79968
2025-09-21 00:40 | 0.059331 | 0.066352 | 0.072869 | 0.79968
2025-09-21 00:45 | 0.059253 | 0.066468 | 0.072985 | 0.59976
2025-09-21 00:50 | 0.059176 | 0.066274 | 0.072946 | 0.59976
2025-09-21 00:55 | 0.059331 | 0.06608 | 0.072985 | 0.59976
2025-09-21 01:00 | 0.059292 | 0.06608 | 0.072907 | 0.59976
2025-09-21 01:05 | 0.059331 | 0.06643 | 0.072907 | 0.59976
2025-09-21 01:10 | 0.059331 | 0.066274 | 0.072869 | 0.59976
2025-09-21 01:15 | 0.059215 | 0.066236 | 0.072946 | 0.39984
2025-09-21 01:20 | 0.059486 | 0.066119 | 0.072946 | 0.39984
2025-09-21 01:25 | 0.059447 | 0.06608 | 0.072946 | 0.59976
2025-09-21 01:30 | 0.05937 | 0.066313 | 0.072869 | 0.59976
2025-09-21 01:35 | 0.059176 | 0.066197 | 0.072946 | 0.59976
2025-09-21 01:40 | 0.059292 | 0.06643 | 0.07283 | 0.59976
2025-09-21 01:45 | 0.059292 | 0.066662 | 0.072985 | 0.59976
2025-09-21 01:50 | 0.059409 | 0.066197 | 0.072946 | 0.79968
2025-09-21 01:55 | 0.059447 | 0.066236 | 0.073101 | 0.79968
2025-09-21 02:00 | 0.05937 | 0.066197 | 0.072907 | 0.59976
2025-09-21 02:05 | 0.059447 | 0.066274 | 0.072985 | 0.59976
2025-09-21 02:10 | 0.059409 | 0.066313 | 0.072985 | 0.59976
2025-09-21 02:15 | 0.059409 | 0.066274 | 0.073063 | 0.79968
2025-09-21 02:20 | 0.059525 | 0.066274 | 0.072985 | 0.59976
2025-09-21 02:25 | 0.059409 | 0.066391 | 0.072907 | 0.79968
2025-09-21 02:30 | 0.059447 | 0.066391 | 0.072907 | 0.59976
2025-09-21 02:35 | 0.059331 | 0.066623 | 0.072946 | 0.59976
2025-09-21 02:40 | 0.059486 | 0.066623 | 0.073101 | 0.79968
2025-09-21 02:45 | 0.059409 | 0.06643 | 0.072985 | 0.79968
2025-09-21 02:50 | 0.05937 | 0.066468 | 0.072946 | 0.79968
2025-09-21 02:55 | 0.059447 | 0.066236 | 0.072985 | 0.79968
2025-09-21 03:00 | 0.059409 | 0.066507 | 0.072985 | 0.79968
2025-09-21 03:05 | 0.059486 | 0.066623 | 0.073024 | 0.79968
2025-09-21 03:10 | 0.059447 | 0.066468 | 0.072869 | 0.99961
2025-09-21 03:15 | 0.059292 | 0.066662 | 0.072985 | 0.79968
2025-09-21 03:20 | 0.059215 | 0.066391 | 0.072985 | 0.79968
2025-09-21 03:25 | 0.059253 | 0.066701 | 0.073063 | 0.79968
2025-09-21 03:30 | 0.05937 | 0.066662 | 0.072907 | 0.79968
2025-09-21 03:35 | 0.059409 | 0.066391 | 0.072869 | 0.79968
2025-09-21 03:40 | 0.059447 | 0.066662 | 0.072946 | 0.79968
2025-09-21 03:45 | 0.059447 | 0.06674 | 0.072985 | 0.79968
2025-09-21 03:50 | 0.059409 | 0.06643 | 0.072946 | 0.59976
2025-09-21 03:55 | 0.059447 | 0.066546 | 0.073101 | 0.59976
2025-09-21 04:00 | 0.059331 | 0.066391 | 0.072985 | 0.59976
2025-09-21 04:05 | 0.059331 | 0.066546 | 0.072946 | 0.59976
2025-09-21 04:10 | 0.059215 | 0.066391 | 0.073063 | 0.59976
2025-09-21 04:15 | 0.059253 | 0.066313 | 0.072946 | 0.59976
2025-09-21 04:20 | 0.059447 | 0.066585 | 0.072946 | 0.59976
2025-09-21 04:25 | 0.059447 | 0.06643 | 0.073063 | 0.59976
2025-09-21 04:30 | 0.05937 | 0.066507 | 0.072985 | 0.59976
2025-09-21 04:35 | 0.059331 | 0.066468 | 0.072946 | 0.59976
2025-09-21 04:40 | 0.059253 | 0.066546 | 0.072946 | 0.59976
2025-09-21 04:45 | 0.059292 | 0.066313 | 0.072946 | 0.59976
2025-09-21 04:50 | 0.059292 | 0.06643 | 0.072985 | 0.79968
2025-09-21 04:55 | 0.05937 | 0.066623 | 0.072946 | 0.59976
2025-09-21 05:00 | 0.059292 | 0.066313 | 0.073024 | 0.79968
2025-09-21 05:05 | 0.05937 | 0.066468 | 0.073063 | 0.59976
2025-09-21 05:10 | 0.059409 | 0.066391 | 0.073024 | 0.79968
2025-09-21 05:15 | 0.05937 | 0.066313 | 0.072985 | 0.79968
2025-09-21 05:20 | 0.059253 | 0.066468 | 0.072869 | 0.79968
2025-09-21 05:25 | 0.05937 | 0.06643 | 0.073101 | 0.79968
2025-09-21 05:30 | 0.059409 | 0.066817 | 0.072946 | 0.79968
2025-09-21 05:35 | 0.05937 | 0.066468 | 0.073101 | 0.79968
2025-09-21 05:40 | 0.059447 | 0.066507 | 0.073063 | 0.79968
2025-09-21 05:45 | 0.059409 | 0.06643 | 0.07314 | 0.79968
2025-09-21 05:50 | 0.059447 | 0.066662 | 0.073024 | 0.79968
2025-09-21 05:55 | 0.059331 | 0.066468 | 0.072985 | 0.79968
2025-09-21 06:00 | 0.059409 | 0.066546 | 0.073063 | 0.79968
2025-09-21 06:05 | 0.059409 | 0.066623 | 0.073063 | 0.79968
2025-09-21 06:10 | 0.059409 | 0.066662 | 0.073024 | 0.79968
2025-09-21 06:15 | 0.059447 | 0.066352 | 0.072985 | 0.79968
2025-09-21 06:20 | 0.059525 | 0.066546 | 0.073101 | 0.79968
2025-09-21 06:25 | 0.059447 | 0.066585 | 0.072985 | 0.79968
2025-09-21 06:30 | 0.059447 | 0.066507 | 0.073063 | 0.79968
2025-09-21 06:35 | 0.05937 | 0.066623 | 0.073063 | 0.79968
2025-09-21 06:40 | 0.05937 | 0.066507 | 0.072946 | 0.99961
2025-09-21 06:45 | 0.059447 | 0.06674 | 0.072946 | 0.79968
2025-09-21 06:50 | 0.059409 | 0.066507 | 0.072946 | 0.79968
2025-09-21 06:55 | 0.059331 | 0.066662 | 0.072946 | 0.79968
2025-09-21 07:00 | 0.05937 | 0.066546 | 0.072985 | 0.59976
2025-09-21 07:05 | 0.059331 | 0.066313 | 0.072985 | 0.59976
2025-09-21 07:10 | 0.059447 | 0.066701 | 0.073024 | 0.79968
2025-09-21 07:15 | 0.059525 | 0.066662 | 0.073101 | 0.79968
2025-09-21 07:20 | 0.059447 | 0.06643 | 0.072985 | 0.79968
2025-09-21 07:25 | 0.059409 | 0.06643 | 0.073024 | 0.79968
2025-09-21 07:30 | 0.059486 | 0.066856 | 0.072985 | 0.79968
2025-09-21 07:35 | 0.059447 | 0.066585 | 0.073024 | 0.79968
2025-09-21 07:40 | 0.059409 | 0.066623 | 0.073024 | 0.59976
2025-09-21 07:45 | 0.059486 | 0.066585 | 0.072985 | 0.59976
2025-09-21 07:50 | 0.059409 | 0.066507 | 0.072985 | 0.79968
2025-09-21 07:55 | 0.059447 | 0.066546 | 0.072946 | 0.59976
2025-09-21 08:00 | 0.059486 | 0.06674 | 0.073024 | 0.79968
2025-09-21 08:05 | 0.059447 | 0.066779 | 0.072985 | 0.59976
2025-09-21 08:10 | 0.059331 | 0.06643 | 0.073101 | 0.79968
2025-09-21 08:15 | 0.059447 | 0.066662 | 0.072985 | 0.59976
2025-09-21 08:20 | 0.059253 | 0.06643 | 0.073024 | 0.59976
2025-09-21 08:25 | 0.059447 | 0.066662 | 0.073024 | 0.59976
2025-09-21 08:30 | 0.05937 | 0.066662 | 0.073063 | 0.79968
2025-09-21 08:35 | 0.059486 | 0.066662 | 0.072985 | 0.59976
2025-09-21 08:40 | 0.059525 | 0.06643 | 0.073024 | 0.79968
2025-09-21 08:45 | 0.059486 | 0.066662 | 0.073101 | 0.99961
2025-09-21 08:50 | 0.059409 | 0.066468 | 0.072869 | 0.79968
2025-09-21 08:55 | 0.059409 | 0.066701 | 0.072985 | 0.79968
2025-09-21 09:00 | 0.059331 | 0.066585 | 0.07283 | 0.79968
2025-09-21 09:05 | 0.059447 | 0.066779 | 0.073063 | 0.79968
2025-09-21 09:10 | 0.059486 | 0.066701 | 0.073024 | 0.79968
2025-09-21 09:15 | 0.059331 | 0.066546 | 0.072907 | 0.79968
2025-09-21 09:20 | 0.059409 | 0.066468 | 0.072985 | 0.79968
2025-09-21 09:25 | 0.059486 | 0.066779 | 0.07283 | 0.79968
2025-09-21 09:30 | 0.059409 | 0.066391 | 0.072946 | 0.79968
2025-09-21 09:35 | 0.059525 | 0.066507 | 0.072985 | 0.79968
2025-09-21 09:40 | 0.05937 | 0.066701 | 0.072946 | 0.79968
2025-09-21 09:45 | 0.059409 | 0.066507 | 0.072907 | 0.79968
2025-09-21 09:50 | 0.059331 | 0.06643 | 0.072985 | 0.79968
2025-09-21 09:55 | 0.059447 | 0.066391 | 0.072946 | 0.59976
2025-09-21 10:00 | 0.059486 | 0.066507 | 0.072946 | 0.59976
2025-09-21 10:05 | 0.059486 | 0.066779 | 0.073024 | 0.59976
2025-09-21 10:10 | 0.059409 | 0.066585 | 0.072946 | 0.59976
2025-09-21 10:15 | 0.059409 | 0.066507 | 0.072985 | 0.59976
2025-09-21 10:20 | 0.059525 | 0.066391 | 0.073024 | 0.59976
2025-09-21 10:25 | 0.059409 | 0.066507 | 0.072985 | 0.59976
2025-09-21 10:30 | 0.059447 | 0.066662 | 0.072946 | 0.59976
2025-09-21 10:35 | 0.059564 | 0.066817 | 0.073024 | 0.79968
2025-09-21 10:40 | 0.059486 | 0.066623 | 0.073063 | 0.79968
2025-09-21 10:45 | 0.059447 | 0.066662 | 0.072985 | 0.59976
2025-09-21 10:50 | 0.059409 | 0.06643 | 0.073024 | 0.59976
2025-09-21 10:55 | 0.05937 | 0.066546 | 0.072985 | 0.59976
2025-09-21 11:00 | 0.05937 | 0.066701 | 0.072985 | 0.59976
2025-09-21 11:05 | 0.05937 | 0.066817 | 0.073101 | 0.79968
2025-09-21 11:10 | 0.05937 | 0.066546 | 0.073063 | 0.79968
2025-09-21 11:15 | 0.059486 | 0.066662 | 0.072946 | 0.59976
2025-09-21 11:20 | 0.05937 | 0.066701 | 0.072907 | 0.79968
2025-09-21 11:25 | 0.05937 | 0.06674 | 0.072907 | 0.79968
2025-09-21 11:30 | 0.059253 | 0.066662 | 0.072946 | 0.79968
2025-09-21 11:35 | 0.059447 | 0.066585 | 0.072985 | 0.79968
2025-09-21 11:40 | 0.059331 | 0.06674 | 0.073024 | 0.79968
2025-09-21 11:45 | 0.059331 | 0.06674 | 0.073024 | 0.79968
2025-09-21 11:50 | 0.059447 | 0.066546 | 0.072946 | 0.79968
2025-09-21 11:55 | 0.059292 | 0.066973 | 0.072907 | 0.79968
2025-09-21 12:00 | 0.059292 | 0.066779 | 0.072946 | 0.79968
2025-09-21 12:05 | 0.059409 | 0.066507 | 0.072946 | 0.79968
2025-09-21 12:10 | 0.059331 | 0.066817 | 0.072985 | 0.99961
2025-09-21 12:15 | 0.05937 | 0.066895 | 0.073024 | 0.79968
2025-09-21 12:20 | 0.059447 | 0.066934 | 0.072946 | 0.79968
2025-09-21 12:25 | 0.059292 | 0.066701 | 0.073063 | 0.79968
2025-09-21 12:30 | 0.059409 | 0.066856 | 0.072869 | 0.79968
2025-09-21 12:35 | 0.05937 | 0.06643 | 0.072869 | 0.99961
2025-09-21 12:40 | 0.059486 | 0.06674 | 0.072946 | 0.79968
2025-09-21 12:45 | 0.059525 | 0.066623 | 0.072985 | 0.59976
2025-09-21 12:50 | 0.059486 | 0.066817 | 0.072907 | 0.59976
2025-09-21 12:55 | 0.05937 | 0.06674 | 0.072985 | 0.79968
2025-09-21 13:00 | 0.059253 | 0.066507 | 0.072946 | 0.79968
2025-09-21 13:05 | 0.05937 | 0.066817 | 0.073024 | 0.59976
2025-09-21 13:10 | 0.059486 | 0.066585 | 0.072985 | 0.59976
2025-09-21 13:15 | 0.059409 | 0.066779 | 0.072985 | 0.79968
2025-09-21 13:20 | 0.059331 | 0.066623 | 0.072946 | 0.59976
2025-09-21 13:25 | 0.059486 | 0.066779 | 0.072907 | 0.59976
2025-09-21 13:30 | 0.059486 | 0.066623 | 0.073024 | 0.39984
2025-09-21 13:35 | 0.059447 | 0.066856 | 0.073024 | 0.59976
2025-09-21 13:40 | 0.059409 | 0.066468 | 0.073063 | 0.59976
2025-09-21 13:45 | 0.059331 | 0.066856 | 0.073063 | 0.79968
2025-09-21 13:50 | 0.059486 | 0.066934 | 0.073024 | 0.79968
2025-09-21 13:55 | 0.059486 | 0.06674 | 0.073024 | 0.59976
2025-09-21 14:00 | 0.059447 | 0.066934 | 0.073063 | 0.59976
2025-09-21 14:05 | 0.059253 | 0.066856 | 0.072946 | 0.79968
2025-09-21 14:10 | 0.05937 | 0.066817 | 0.073063 | 0.59976
2025-09-21 14:15 | 0.05937 | 0.066817 | 0.072946 | 0.59976
2025-09-21 14:20 | 0.059409 | 0.06705 | 0.073063 | 0.39984
2025-09-21 14:25 | 0.059447 | 0.066817 | 0.072985 | 0.39984
2025-09-21 14:30 | 0.059409 | 0.066662 | 0.072946 | 0.59976
2025-09-21 14:35 | 0.059486 | 0.066623 | 0.072985 | 0.59976
2025-09-21 14:40 | 0.05937 | 0.067089 | 0.073024 | 0.59976
2025-09-21 14:45 | 0.059292 | 0.06674 | 0.072985 | 0.59976
2025-09-21 14:50 | 0.059292 | 0.066817 | 0.072985 | 0.59976
2025-09-21 14:55 | 0.059176 | 0.066701 | 0.073063 | 0.59976
2025-09-21 15:00 | 0.059447 | 0.066895 | 0.072985 | 0.59976
2025-09-21 15:05 | 0.059215 | 0.067011 | 0.073063 | 0.59976
2025-09-21 15:10 | 0.05937 | 0.066662 | 0.072946 | 0.59976
2025-09-21 15:15 | 0.05937 | 0.066817 | 0.072985 | 0.59976
2025-09-21 15:20 | 0.059292 | 0.066546 | 0.072869 | 0.59976
2025-09-21 15:25 | 0.05937 | 0.066973 | 0.073024 | 0.59976
2025-09-21 15:30 | 0.059176 | 0.066934 | 0.072907 | 0.39984
2025-09-21 15:35 | 0.059253 | 0.066662 | 0.072946 | 0.59976
2025-09-21 15:40 | 0.059525 | 0.066856 | 0.072946 | 0.59976
2025-09-21 15:45 | 0.059331 | 0.066701 | 0.072946 | 0.59976
2025-09-21 15:50 | 0.05937 | 0.066934 | 0.072985 | 0.59976
2025-09-21 15:55 | 0.059447 | 0.066546 | 0.073024 | 0.59976
2025-09-21 16:00 | 0.05937 | 0.066701 | 0.072946 | 0.59976
2025-09-21 16:05 | 0.059292 | 0.066507 | 0.072985 | 0.59976
2025-09-21 16:10 | 0.059486 | 0.066662 | 0.072869 | 0.59976
2025-09-21 16:15 | 0.059447 | 0.066662 | 0.073024 | 0.39984
2025-09-21 16:20 | 0.05937 | 0.066856 | 0.072985 | 0.59976
2025-09-21 16:25 | 0.05937 | 0.066934 | 0.073024 | 0.59976
2025-09-21 16:30 | 0.059292 | 0.066973 | 0.07283 | 0.59976
2025-09-21 16:35 | 0.059292 | 0.066856 | 0.073024 | 0.59976
2025-09-21 16:40 | 0.059331 | 0.06705 | 0.072946 | 0.39984
2025-09-21 16:45 | 0.05937 | 0.066662 | 0.073024 | 0.39984
2025-09-21 16:50 | 0.059409 | 0.066701 | 0.072985 | 0.59976
2025-09-21 16:55 | 0.059292 | 0.06674 | 0.072946 | 0.39984
2025-09-21 17:00 | 0.059331 | 0.066973 | 0.072946 | 0.39984
2025-09-21 17:05 | 0.059331 | 0.066856 | 0.072869 | 0.39984
2025-09-21 17:10 | 0.059331 | 0.066779 | 0.072907 | 0.39984
2025-09-21 17:15 | 0.05937 | 0.066973 | 0.072985 | 0.39984
2025-09-21 17:20 | 0.059409 | 0.066934 | 0.072907 | 0.39984
2025-09-21 17:25 | 0.059447 | 0.066895 | 0.072946 | 0.59976
2025-09-21 17:30 | 0.059409 | 0.066973 | 0.072946 | 0.59976
2025-09-21 17:35 | 0.059331 | 0.066895 | 0.073063 | 0.59976
2025-09-21 17:40 | 0.059215 | 0.066856 | 0.072985 | 0.59976
2025-09-21 17:45 | 0.059409 | 0.06674 | 0.072985 | 0.59976
2025-09-21 17:50 | 0.059331 | 0.067128 | 0.072946 | 0.59976
2025-09-21 17:55 | 0.059253 | 0.066856 | 0.072985 | 0.39984
2025-09-21 18:00 | 0.059331 | 0.066856 | 0.072946 | 0.39984
2025-09-21 18:05 | 0.05937 | 0.066817 | 0.072907 | 0.39984
2025-09-21 18:10 | 0.059292 | 0.066779 | 0.073024 | 0.39984
2025-09-21 18:15 | 0.05937 | 0.066973 | 0.073101 | 0.39984
2025-09-21 18:20 | 0.059447 | 0.067011 | 0.073063 | 0.59976
2025-09-21 18:25 | 0.059253 | 0.06674 | 0.072907 | 0.59976
2025-09-21 18:30 | 0.059409 | 0.06674 | 0.072907 | 0.59976
2025-09-21 18:35 | 0.059331 | 0.066701 | 0.07283 | 0.39984
2025-09-21 18:40 | 0.059409 | 0.066973 | 0.072907 | 0.39984
2025-09-21 18:45 | 0.059409 | 0.06705 | 0.072946 | 0.59976
2025-09-21 18:50 | 0.059447 | 0.067205 | 0.072946 | 0.39984
2025-09-21 18:55 | 0.05937 | 0.066701 | 0.07283 | 0.39984
2025-09-21 19:00 | 0.059331 | 0.066895 | 0.072985 | 0.59976
2025-09-21 19:05 | 0.05937 | 0.066856 | 0.073024 | 0.39984
2025-09-21 19:10 | 0.059564 | 0.066856 | 0.07283 | 0.39984
2025-09-21 19:15 | 0.05937 | 0.06705 | 0.072985 | 0.39984
2025-09-21 19:20 | 0.059409 | 0.066856 | 0.072907 | 0.59976
2025-09-21 19:25 | 0.059447 | 0.066779 | 0.072869 | 0.39984
2025-09-21 19:30 | 0.059486 | 0.06705 | 0.072869 | 0.59976
2025-09-21 19:35 | 0.05937 | 0.067011 | 0.072907 | 0.59976
2025-09-21 19:40 | 0.059331 | 0.067089 | 0.072946 | 0.59976
2025-09-21 19:45 | 0.059447 | 0.067011 | 0.072946 | 0.39984
2025-09-21 19:50 | 0.059486 | 0.067089 | 0.073024 | 0.39984
2025-09-21 19:55 | 0.059486 | 0.066856 | 0.07283 | 0.39984
2025-09-21 20:00 | 0.05937 | 0.066895 | 0.072946 | 0.59976
2025-09-21 20:05 | 0.059447 | 0.06705 | 0.073063 | 0.59976
2025-09-21 20:10 | 0.059447 | 0.066895 | 0.072946 | 0.59976
2025-09-21 20:15 | 0.059564 | 0.067283 | 0.073024 | 0.59976
2025-09-21 20:20 | 0.059486 | 0.067011 | 0.072869 | 0.39984
2025-09-21 20:25 | 0.059525 | 0.066973 | 0.073024 | 0.59976
2025-09-21 20:30 | 0.059603 | 0.066856 | 0.073024 | 0.59976
2025-09-21 20:35 | 0.059447 | 0.067011 | 0.073024 | 0.59976
2025-09-21 20:40 | 0.059447 | 0.066856 | 0.072946 | 0.59976
2025-09-21 20:45 | 0.059486 | 0.066585 | 0.073024 | 0.59976
2025-09-21 20:50 | 0.05937 | 0.066973 | 0.073024 | 0.59976
2025-09-21 20:55 | 0.059409 | 0.066895 | 0.072985 | 0.39984
2025-09-21 21:00 | 0.059292 | 0.067011 | 0.072985 | 0.39984
2025-09-21 21:05 | 0.05937 | 0.067011 | 0.072946 | 0.39984
2025-09-21 21:10 | 0.059486 | 0.06705 | 0.072907 | 0.59976
2025-09-21 21:15 | 0.05937 | 0.067205 | 0.073024 | 0.59976
2025-09-21 21:20 | 0.059409 | 0.067011 | 0.072907 | 0.59976
2025-09-21 21:25 | 0.05937 | 0.066973 | 0.072985 | 0.39984
2025-09-21 21:30 | 0.059409 | 0.067011 | 0.073063 | 0.59976
2025-09-21 21:35 | 0.059525 | 0.066934 | 0.073063 | 0.39984
2025-09-21 21:40 | 0.059447 | 0.066934 | 0.073101 | 0.59976
2025-09-21 21:45 | 0.059525 | 0.067128 | 0.072985 | 0.59976
2025-09-21 21:50 | 0.059253 | 0.066856 | 0.072946 | 0.39984
2025-09-21 21:55 | 0.059447 | 0.067167 | 0.072946 | 0.39984
2025-09-21 22:00 | 0.059409 | 0.06705 | 0.072869 | 0.39984
2025-09-21 22:05 | 0.059525 | 0.067128 | 0.072946 | 0.39984
2025-09-21 22:10 | 0.059447 | 0.067167 | 0.072907 | 0.39984
2025-09-21 22:15 | 0.05937 | 0.066895 | 0.072946 | 0.39984
2025-09-21 22:20 | 0.059409 | 0.067283 | 0.072946 | 0.39984
2025-09-21 22:25 | 0.059409 | 0.067128 | 0.073063 | 0.39984
2025-09-21 22:30 | 0.059409 | 0.06674 | 0.073101 | 0.39984
2025-09-21 22:35 | 0.059486 | 0.066973 | 0.072869 | 0.59976
2025-09-21 22:40 | 0.059331 | 0.066856 | 0.072869 | 0.59976
2025-09-21 22:45 | 0.059331 | 0.06705 | 0.072946 | 0.39984
2025-09-21 22:50 | 0.059292 | 0.067205 | 0.072907 | 0.59976
2025-09-21 22:55 | 0.059331 | 0.067167 | 0.072946 | 0.39984
2025-09-21 23:00 | 0.05937 | 0.066934 | 0.07283 | 0.39984
2025-09-21 23:05 | 0.05937 | 0.067167 | 0.072985 | 0.39984
2025-09-21 23:10 | 0.059525 | 0.06705 | 0.073024 | 0.59976
2025-09-21 23:15 | 0.059447 | 0.067011 | 0.072985 | 0.59976
2025-09-21 23:20 | 0.059603 | 0.066585 | 0.072985 | 0.39984
2025-09-21 23:25 | 0.059447 | 0.06674 | 0.073063 | 0.59976
2025-09-21 23:30 | 0.059447 | 0.066895 | 0.072985 | 0.59976
2025-09-21 23:35 | 0.05937 | 0.067089 | 0.072791 | 0.59976
2025-09-21 23:40 | 0.059486 | 0.067361 | 0.072985 | 0.19992
2025-09-21 23:45 | 0.059486 | 0.066973 | 0.07283 | 0.19992
2025-09-21 23:50 | 0.059447 | 0.066973 | 0.072907 | 0.39984
2025-09-21 23:55 | 0.059447 | 0.066856 | 0.073063 | 0.59976
2025-09-22 | 0.059603 | 0.067244 | 0.072907 | 0.59976
2025-09-22 00:05 | 0.05937 | 0.06705 | 0.073024 | 0.19992
2025-09-22 00:10 | 0.059409 | 0.067011 | 0.072946 | 0.19992
2025-09-22 00:15 | 0.059447 | 0.066973 | 0.073063 | 0.39984
2025-09-22 00:20 | 0.059409 | 0.067089 | 0.073063 | 0.39984
2025-09-22 00:25 | 0.059525 | 0.067011 | 0.072946 | 0.39984
2025-09-22 00:30 | 0.059292 | 0.06705 | 0.072946 | 0.39984
2025-09-22 00:35 | 0.059447 | 0.067128 | 0.073024 | 0.39984
2025-09-22 00:40 | 0.059331 | 0.067089 | 0.073024 | 0.59976
2025-09-22 00:45 | 0.059447 | 0.067011 | 0.073024 | 0.39984
2025-09-22 00:50 | 0.059447 | 0.066817 | 0.072985 | 0.39984
2025-09-22 00:55 | 0.059447 | 0.066973 | 0.072907 | 0.19992
2025-09-22 01:00 | 0.059331 | 0.067167 | 0.073024 | 0.19992
2025-09-22 01:05 | 0.059525 | 0.066856 | 0.072907 | 0.39984
2025-09-22 01:10 | 0.059447 | 0.067089 | 0.073063 | 0.59976
2025-09-22 01:15 | 0.059331 | 0.06705 | 0.072907 | 0.39984
2025-09-22 01:20 | 0.059447 | 0.066934 | 0.072946 | 0.39984
2025-09-22 01:25 | 0.059447 | 0.067128 | 0.073024 | 0.39984
2025-09-22 01:30 | 0.059525 | 0.067205 | 0.072946 | 0.39984
2025-09-22 01:35 | 0.059564 | 0.067128 | 0.072946 | 0.39984
2025-09-22 01:40 | 0.059486 | 0.067244 | 0.072985 | 0.19992
2025-09-22 01:45 | 0.059447 | 0.067361 | 0.073101 | 0.39984
2025-09-22 01:50 | 0.059525 | 0.067205 | 0.073063 | 0.19992
2025-09-22 01:55 | 0.059409 | 0.066934 | 0.073024 | 0.39984
2025-09-22 02:00 | 0.059486 | 0.067283 | 0.072985 | 0.39984
2025-09-22 02:05 | 0.059292 | 0.067205 | 0.073024 | 0.39984
2025-09-22 02:10 | 0.059486 | 0.067322 | 0.072946 | 0.39984
2025-09-22 02:15 | 0.059409 | 0.067361 | 0.072985 | 0.39984
2025-09-22 02:20 | 0.059447 | 0.067167 | 0.072985 | 0.39984
2025-09-22 02:25 | 0.059525 | 0.067399 | 0.072985 | 0.59976
2025-09-22 02:30 | 0.059409 | 0.067089 | 0.072985 | 0.39984
2025-09-22 02:35 | 0.059525 | 0.067128 | 0.073024 | 0.19992
2025-09-22 02:40 | 0.059331 | 0.067205 | 0.073024 | 0.39984
2025-09-22 02:45 | 0.059447 | 0.067089 | 0.072946 | 0.39984
2025-09-22 02:50 | 0.059331 | 0.067011 | 0.072985 | 0.59976
2025-09-22 02:55 | 0.059447 | 0.067011 | 0.073101 | 0.39984
2025-09-22 03:00 | 0.059331 | 0.067128 | 0.073063 | 0.59976
2025-09-22 03:05 | 0.059409 | 0.06705 | 0.072946 | 0.39984
2025-09-22 03:10 | 0.059447 | 0.067128 | 0.072985 | 0.59976
2025-09-22 03:15 | 0.059447 | 0.067089 | 0.073063 | 0.39984
2025-09-22 03:20 | 0.059447 | 0.06705 | 0.072946 | 0.39984
2025-09-22 03:25 | 0.05937 | 0.067322 | 0.072946 | 0.59976
2025-09-22 03:30 | 0.059409 | 0.06705 | 0.073101 | 0.59976
2025-09-22 03:35 | 0.059525 | 0.067167 | 0.073024 | 0.59976
2025-09-22 03:40 | 0.059447 | 0.067205 | 0.073024 | 0.59976
2025-09-22 03:45 | 0.059409 | 0.067128 | 0.07314 | 0.59976
2025-09-22 03:50 | 0.05937 | 0.067361 | 0.072946 | 0.59976
2025-09-22 03:55 | 0.059486 | 0.067438 | 0.073024 | 0.39984
2025-09-22 04:00 | 0.059486 | 0.067205 | 0.072869 | 0.19992
2025-09-22 04:05 | 0.059409 | 0.067322 | 0.072985 | 0.39984
2025-09-22 04:10 | 0.059447 | 0.067089 | 0.072985 | 0.39984
2025-09-22 04:15 | 0.05937 | 0.067167 | 0.072869 | 0.39984
2025-09-22 04:20 | 0.059409 | 0.067477 | 0.073024 | 0.39984
2025-09-22 04:25 | 0.059409 | 0.067322 | 0.073063 | 0.59976
2025-09-22 04:30 | 0.059409 | 0.067322 | 0.072985 | 0.39984
2025-09-22 04:35 | 0.059486 | 0.06705 | 0.072907 | 0.39984
2025-09-22 04:40 | 0.059409 | 0.067283 | 0.072907 | 0.39984
2025-09-22 04:45 | 0.059447 | 0.067244 | 0.072869 | 0.39984
2025-09-22 04:50 | 0.059331 | 0.067128 | 0.073024 | 0.39984
2025-09-22 04:55 | 0.059409 | 0.067011 | 0.072946 | 0.39984
2025-09-22 05:00 | 0.059525 | 0.067128 | 0.073024 | 0.39984
2025-09-22 05:05 | 0.059486 | 0.067244 | 0.072869 | 0.39984
2025-09-22 05:10 | 0.059447 | 0.067128 | 0.072946 | 0.39984
2025-09-22 05:15 | 0.059409 | 0.067205 | 0.072946 | 0.59976
2025-09-22 05:20 | 0.059447 | 0.067283 | 0.072869 | 0.59976
2025-09-22 05:25 | 0.059486 | 0.067283 | 0.072985 | 0.39984
2025-09-22 05:30 | 0.059447 | 0.067167 | 0.072869 | 0.59976
2025-09-22 05:35 | 0.059447 | 0.067438 | 0.072869 | 0.39984
2025-09-22 05:40 | 0.059603 | 0.067283 | 0.07283 | 0.39984
2025-09-22 05:45 | 0.059447 | 0.067011 | 0.072907 | 0.19992
2025-09-22 05:50 | 0.059525 | 0.06705 | 0.07283 | 0.39984
2025-09-22 05:55 | 0.059447 | 0.067167 | 0.072791 | 0.39984
2025-09-22 06:00 | 0.059409 | 0.067283 | 0.072869 | 0.19992
2025-09-22 06:05 | 0.059486 | 0.067554 | 0.072985 | 0.19992
2025-09-22 06:10 | 0.059525 | 0.067399 | 0.072946 | 0.19992
2025-09-22 06:15 | 0.059447 | 0.067283 | 0.073101 | 0.39984
2025-09-22 06:20 | 0.05937 | 0.067205 | 0.073063 | 0.39984
2025-09-22 06:25 | 0.059292 | 0.067516 | 0.072946 | 0.39984
2025-09-22 06:30 | 0.059447 | 0.067593 | 0.072869 | 0.39984
2025-09-22 06:35 | 0.059409 | 0.067438 | 0.072946 | 0.39984
2025-09-22 06:40 | 0.059486 | 0.067128 | 0.073101 | 0.39984
2025-09-22 06:45 | 0.059525 | 0.067671 | 0.072985 | 0.59976
2025-09-22 06:50 | 0.059409 | 0.067399 | 0.072985 | 0.39984
2025-09-22 06:55 | 0.059292 | 0.067167 | 0.073024 | 0.59976
2025-09-22 07:00 | 0.059447 | 0.067128 | 0.072985 | 0.59976
2025-09-22 07:05 | 0.059564 | 0.067399 | 0.072946 | 0.59976
2025-09-22 07:10 | 0.059564 | 0.067283 | 0.073063 | 0.39984
2025-09-22 07:15 | 0.059486 | 0.067361 | 0.072946 | 0.59976
2025-09-22 07:20 | 0.059486 | 0.067128 | 0.072985 | 0.59976
2025-09-22 07:25 | 0.059409 | 0.067244 | 0.072946 | 0.39984
2025-09-22 07:30 | 0.059409 | 0.067244 | 0.073024 | 0.39984
2025-09-22 07:35 | 0.05937 | 0.067283 | 0.072946 | 0.39984
2025-09-22 07:40 | 0.059447 | 0.067128 | 0.073063 | 0.19992
2025-09-22 07:45 | 0.059486 | 0.067283 | 0.072946 | 0.39984
2025-09-22 07:50 | 0.059486 | 0.067322 | 0.072985 | 0.39984
2025-09-22 07:55 | 0.059486 | 0.067322 | 0.072985 | 0.39984
2025-09-22 08:00 | 0.05937 | 0.067322 | 0.072907 | 0.19992
2025-09-22 08:05 | 0.059409 | 0.067322 | 0.073063 | 0.39984
2025-09-22 08:10 | 0.059331 | 0.067089 | 0.073024 | 0.39984
2025-09-22 08:15 | 0.059409 | 0.067516 | 0.072985 | 0.39984
2025-09-22 08:20 | 0.059447 | 0.067205 | 0.072985 | 0.39984
2025-09-22 08:25 | 0.059486 | 0.067322 | 0.072907 | 0.39984
2025-09-22 08:30 | 0.059564 | 0.067167 | 0.072985 | 0.19992
2025-09-22 08:35 | 0.059486 | 0.067438 | 0.072985 | 0.19992
2025-09-22 08:40 | 0.059486 | 0.067322 | 0.073024 | 0.19992
2025-09-22 08:45 | 0.059603 | 0.067322 | 0.073024 | 0.39984
2025-09-22 08:50 | 0.059447 | 0.067283 | 0.073024 | 0.39984
2025-09-22 08:55 | 0.059447 | 0.067205 | 0.072985 | 0.19992
2025-09-22 09:00 | 0.059525 | 0.067205 | 0.073024 | 0.19992
2025-09-22 09:05 | 0.059603 | 0.067205 | 0.072946 | 0.19992
2025-09-22 09:10 | 0.059525 | 0.067128 | 0.072946 | 0.19992
2025-09-22 09:15 | 0.059409 | 0.067128 | 0.072907 | 0.39984
2025-09-22 09:20 | 0.059603 | 0.067322 | 0.072946 | 0.39984
2025-09-22 09:25 | 0.059486 | 0.06705 | 0.073024 | 0.19992
2025-09-22 09:30 | 0.059486 | 0.067244 | 0.072946 | 0.19992
2025-09-22 09:35 | 0.059525 | 0.067361 | 0.073101 | 0.19992
2025-09-22 09:40 | 0.059331 | 0.067011 | 0.072869 | 0.19992

## Precip
DateTime | Hourly Precip (mm)
2025-06-01 00:55 | 0
2025-06-01 01:55 | 0
2025-06-01 02:55 | 0
2025-06-01 03:55 | 0
2025-06-01 04:55 | 0
2025-06-01 05:55 | 0
2025-06-01 06:55 | 0
2025-06-01 07:55 | 0
2025-06-01 08:55 | 0
2025-06-01 09:55 | 0
2025-06-01 10:55 | 0
2025-06-01 11:55 | 0
2025-06-01 12:19 | 0
2025-06-01 12:55 | 0
2025-06-01 13:06 | 0
2025-06-01 13:20 | 0
2025-06-01 13:42 | 0
2025-06-01 13:55 | 0
2025-06-01 14:15 | 0
2025-06-01 14:55 | 0
2025-06-01 15:55 | 0
2025-06-01 16:55 | 0
2025-06-01 17:55 | 0
2025-06-01 18:55 | 0
2025-06-01 19:55 | 0
2025-06-01 20:55 | 0
2025-06-01 21:55 | 0
2025-06-01 22:55 | 0
2025-06-01 23:55 | 0
2025-06-02 00:55 | 0
2025-06-02 01:55 | 0
2025-06-02 02:55 | 0
2025-06-02 03:55 | 0
2025-06-02 04:55 | 0
2025-06-02 05:55 | 0
2025-06-02 06:55 | 0
2025-06-02 07:55 | 0
2025-06-02 08:55 | 0
2025-06-02 09:55 | 0
2025-06-02 10:55 | 0
2025-06-02 11:55 | 0
2025-06-02 12:55 | 0
2025-06-02 13:55 | 0
2025-06-02 14:55 | 0
2025-06-02 15:11 | 0
2025-06-02 15:34 | 0
2025-06-02 15:55 | 0
2025-06-02 16:55 | 0
2025-06-02 17:55 | 0
2025-06-02 18:55 | 0
2025-06-02 19:55 | 0
2025-06-02 20:55 | 0
2025-06-02 21:55 | 0
2025-06-02 22:55 | 0
2025-06-02 23:55 | 0
2025-06-03 00:55 | 0
2025-06-03 01:55 | 0
2025-06-03 02:55 | 0
2025-06-03 03:55 | 0
2025-06-03 04:55 | 0
2025-06-03 05:55 | 0
2025-06-03 06:55 | 0
2025-06-03 07:55 | 0
2025-06-03 08:55 | 0
2025-06-03 09:55 | 0
2025-06-03 10:55 | 0
2025-06-03 11:55 | 0
2025-06-03 12:55 | 0
2025-06-03 13:55 | 0
2025-06-03 14:55 | 0
2025-06-03 15:55 | 0
2025-06-03 16:55 | 0
2025-06-03 17:55 | 0
2025-06-03 18:36 | 0
2025-06-03 18:54 | 0
2025-06-03 18:55 | T
2025-06-03 19:05 | 0
2025-06-03 19:15 | 0
2025-06-03 19:55 | T
2025-06-03 20:55 | 0
2025-06-03 21:55 | 0
2025-06-03 22:55 | 0
2025-06-03 23:55 | 0
2025-06-03 23:58 | 0
2025-06-04 00:17 | 0
2025-06-04 00:55 | T
2025-06-04 01:55 | 0
2025-06-04 02:51 | 0
2025-06-04 02:55 | T
2025-06-04 03:05 | 0
2025-06-04 03:55 | T
2025-06-04 04:35 | 0
2025-06-04 04:55 | 0
2025-06-04 05:25 | 0
2025-06-04 05:45 | 0
2025-06-04 05:55 | 0
2025-06-04 06:00 | 0
2025-06-04 06:10 | 0
2025-06-04 06:39 | 0
2025-06-04 06:49 | 0
2025-06-04 06:54 | 0
2025-06-04 06:55 | T
2025-06-04 07:05 | 0
2025-06-04 07:21 | 0
2025-06-04 07:33 | 0
2025-06-04 07:52 | 0
2025-06-04 07:55 | T
2025-06-04 08:25 | 0
2025-06-04 08:35 | 0
2025-06-04 08:40 | 0
2025-06-04 08:55 | 0.3
2025-06-04 09:00 | 0
2025-06-04 09:15 | 0
2025-06-04 09:50 | 0
2025-06-04 09:55 | 1.5
2025-06-04 10:20 | 0
2025-06-04 10:25 | 0
2025-06-04 10:45 | 0
2025-06-04 10:55 | 1.3
2025-06-04 10:56 | 0
2025-06-04 11:21 | 0
2025-06-04 11:36 | 0
2025-06-04 11:51 | 0
2025-06-04 11:55 | T
2025-06-04 12:00 | 0
2025-06-04 12:05 | 0
2025-06-04 12:45 | 0
2025-06-04 12:55 | 0
2025-06-04 13:55 | 0
2025-06-04 14:55 | 0
2025-06-04 15:55 | 0
2025-06-04 16:55 | 0
2025-06-04 17:55 | 0
2025-06-04 18:55 | 0
2025-06-04 19:55 | 0
2025-06-04 20:55 | 0
2025-06-04 21:55 | 0
2025-06-04 22:55 | 0
2025-06-04 23:55 | 0
2025-06-05 00:20 | 0
2025-06-05 00:30 | 0
2025-06-05 00:35 | 0
2025-06-05 00:55 | 0
2025-06-05 01:05 | 0
2025-06-05 01:30 | 0
2025-06-05 01:35 | 0
2025-06-05 01:40 | 0
2025-06-05 01:45 | 0
2025-06-05 01:55 | 0
2025-06-05 02:15 | 0
2025-06-05 02:20 | 0
2025-06-05 02:55 | 0
2025-06-05 03:20 | 0
2025-06-05 03:25 | 0
2025-06-05 03:55 | 0
2025-06-05 04:45 | 0
2025-06-05 04:55 | 0
2025-06-05 05:15 | 0
2025-06-05 05:55 | 0
2025-06-05 06:00 | 0
2025-06-05 06:05 | 0
2025-06-05 06:55 | 0
2025-06-05 07:55 | 0
2025-06-05 08:55 | 0
2025-06-05 09:55 | 0
2025-06-05 10:55 | 0
2025-06-05 11:55 | 0
2025-06-05 12:55 | 0
2025-06-05 13:55 | 0
2025-06-05 14:55 | 0
2025-06-05 15:55 | 0
2025-06-05 16:55 | 0
2025-06-05 17:55 | 0
2025-06-05 18:55 | 0
2025-06-05 19:55 | 0
2025-06-05 20:55 | 0
2025-06-05 21:55 | 0
2025-06-05 22:55 | 0
2025-06-05 23:55 | 0
2025-06-06 00:55 | 0
2025-06-06 01:55 | 0
2025-06-06 02:55 | 0
2025-06-06 03:55 | 0
2025-06-06 04:55 | 0
2025-06-06 05:55 | 0
2025-06-06 06:55 | 0
2025-06-06 07:55 | 0
2025-06-06 08:55 | 0
2025-06-06 09:55 | 0
2025-06-06 10:55 | 0
2025-06-06 11:55 | 0
2025-06-06 12:55 | 0
2025-06-06 13:55 | 0
2025-06-06 14:55 | 0
2025-06-06 15:55 | 0
2025-06-06 16:55 | 0
2025-06-06 17:55 | 0
2025-06-06 18:55 | 0
2025-06-06 19:55 | 0
2025-06-06 20:55 | 0
2025-06-06 21:55 | 0
2025-06-06 22:55 | 0
2025-06-06 23:55 | 0
2025-06-07 00:55 | 0
2025-06-07 01:55 | 0
2025-06-07 02:55 | 0
2025-06-07 03:55 | 0
2025-06-07 04:55 | 0
2025-06-07 05:55 | 0
2025-06-07 06:55 | 0
2025-06-07 07:55 | 0
2025-06-07 08:55 | 0
2025-06-07 09:55 | 0
2025-06-07 10:55 | 0
2025-06-07 11:55 | 0
2025-06-07 12:55 | 0
2025-06-07 13:55 | 0
2025-06-07 14:55 | 0
2025-06-07 15:55 | 0
2025-06-07 16:55 | 0
2025-06-07 17:55 | 0
2025-06-07 18:55 | 0
2025-06-07 19:55 | 0
2025-06-07 20:55 | 0
2025-06-07 21:55 | 0
2025-06-07 22:55 | 0
2025-06-07 23:55 | 0
2025-06-08 00:55 | 0
2025-06-08 01:55 | 0
2025-06-08 02:55 | 0
2025-06-08 03:55 | 0
2025-06-08 04:55 | 0
2025-06-08 05:55 | 0
2025-06-08 10:55 | 0
2025-06-08 11:55 | 0
2025-06-08 12:55 | 0
2025-06-08 13:55 | 0
2025-06-08 14:55 | 0
2025-06-08 16:55 | 0
2025-06-08 18:01 | 0
2025-06-08 18:06 | 0
2025-06-08 18:33 | 0
2025-06-08 18:40 | 0
2025-06-08 18:52 | 0
2025-06-08 18:55 | T
2025-06-08 19:17 | 0
2025-06-08 20:25 | 0
2025-06-08 20:32 | 0
2025-06-08 20:55 | 1
2025-06-08 21:55 | 0
2025-06-08 22:21 | 0
2025-06-08 22:32 | 0
2025-06-08 22:55 | 0.3
2025-06-08 23:55 | 0
2025-06-09 00:25 | 0
2025-06-09 00:30 | 0
2025-06-09 00:55 | 0
2025-06-09 01:55 | 0
2025-06-09 02:20 | 0
2025-06-09 02:25 | 0
2025-06-09 02:35 | 0
2025-06-09 02:55 | 0
2025-06-09 03:00 | 0
2025-06-09 03:10 | 0
2025-06-09 03:20 | 0
2025-06-09 03:30 | 0
2025-06-09 03:35 | 0
2025-06-09 03:55 | 0
2025-06-09 04:00 | 0
2025-06-09 04:15 | 0
2025-06-09 04:25 | 0
2025-06-09 04:30 | 0
2025-06-09 04:40 | 0
2025-06-09 04:45 | 0
2025-06-09 04:50 | 0
2025-06-09 04:55 | 0
2025-06-09 05:40 | 0
2025-06-09 05:50 | 0
2025-06-09 06:55 | 0
2025-06-09 07:55 | 0
2025-06-09 09:55 | 0
2025-06-09 11:55 | 0
2025-06-09 12:55 | 0
2025-06-09 13:55 | 0
2025-06-09 14:24 | 0
2025-06-09 14:32 | 0
2025-06-09 14:38 | 0
2025-06-09 14:54 | 0
2025-06-09 14:55 | 0
2025-06-09 15:09 | 0
2025-06-09 15:24 | 0
2025-06-09 15:55 | 0
2025-06-09 16:19 | 0
2025-06-09 16:50 | 0
2025-06-09 16:55 | T
2025-06-09 17:55 | T
2025-06-09 18:08 | 0
2025-06-09 18:24 | 0
2025-06-09 18:38 | 0
2025-06-09 19:55 | 0
2025-06-09 20:05 | 0
2025-06-09 20:30 | 0
2025-06-09 20:55 | 0
2025-06-09 21:55 | 0
2025-06-09 22:04 | 0
2025-06-09 22:24 | 0
2025-06-09 22:55 | 0.3
2025-06-09 22:57 | 0
2025-06-09 23:55 | T
2025-06-10 00:24 | 0
2025-06-10 00:38 | 0
2025-06-10 00:41 | 0
2025-06-10 00:55 | 0.3
2025-06-10 01:00 | 0
2025-06-10 01:03 | 0
2025-06-10 01:10 | 0
2025-06-10 01:45 | 0
2025-06-10 01:50 | 0
2025-06-10 01:55 | 0.8
2025-06-10 02:01 | 0
2025-06-10 02:04 | 0
2025-06-10 02:14 | 0
2025-06-10 02:15 | 0
2025-06-10 02:41 | 0
2025-06-10 02:48 | 0
2025-06-10 02:55 | 0.3
2025-06-10 03:35 | 0
2025-06-10 03:55 | 0
2025-06-10 04:35 | 0
2025-06-10 04:50 | 0
2025-06-10 04:55 | 0
2025-06-10 05:05 | 0
2025-06-10 05:35 | 0
2025-06-10 05:55 | 0
2025-06-10 06:45 | 0
2025-06-10 06:55 | 0
2025-06-10 07:20 | 0
2025-06-10 08:55 | 0
2025-06-10 09:55 | 0
2025-06-10 10:30 | 0
2025-06-10 10:40 | 0
2025-06-10 10:45 | 0
2025-06-10 10:55 | 0
2025-06-10 11:00 | 0
2025-06-10 11:05 | 0
2025-06-10 11:10 | 0
2025-06-10 11:20 | 0
2025-06-10 11:50 | 0
2025-06-10 11:55 | 0
2025-06-10 12:20 | 0
2025-06-10 12:45 | 0
2025-06-10 12:55 | 0
2025-06-10 13:00 | 0
2025-06-10 13:20 | 0
2025-06-10 13:55 | 0
2025-06-10 14:55 | 0
2025-06-10 15:30 | 0
2025-06-10 15:35 | 0
2025-06-10 15:40 | 0
2025-06-10 15:55 | 0
2025-06-10 16:00 | 0
2025-06-10 16:10 | 0
2025-06-10 16:30 | 0
2025-06-10 16:35 | 0
2025-06-10 16:45 | 0
2025-06-10 16:55 | 0
2025-06-10 17:13 | 0
2025-06-10 17:55 | 0
2025-06-10 18:55 | 0
2025-06-10 19:55 | 0
2025-06-10 20:55 | 0
2025-06-10 21:55 | 0
2025-06-10 22:55 | 0
2025-06-10 23:55 | 0
2025-06-11 00:55 | 0
2025-06-11 01:55 | 0
2025-06-11 02:55 | 0
2025-06-11 03:55 | 0
2025-06-11 04:55 | 0
2025-06-11 05:50 | 0
2025-06-11 05:55 | 0
2025-06-11 06:00 | 0
2025-06-11 06:10 | 0
2025-06-11 06:15 | 0
2025-06-11 06:20 | 0
2025-06-11 06:25 | 0
2025-06-11 06:30 | 0
2025-06-11 06:35 | 0
2025-06-11 06:40 | 0
2025-06-11 06:55 | 0
2025-06-11 07:55 | 0
2025-06-11 08:55 | 0
2025-06-11 09:55 | 0
2025-06-11 10:55 | 0
2025-06-11 11:55 | 0
2025-06-11 12:55 | 0
2025-06-11 13:55 | 0
2025-06-11 14:09 | 0
2025-06-11 14:31 | 0
2025-06-11 14:50 | 0
2025-06-11 14:53 | 0
2025-06-11 14:55 | 0
2025-06-11 15:03 | 0
2025-06-11 15:55 | 0
2025-06-11 16:51 | 0
2025-06-11 16:55 | 0
2025-06-11 17:55 | 0
2025-06-11 18:55 | 0
2025-06-11 19:55 | 0
2025-06-11 20:55 | 0
2025-06-11 21:55 | 0
2025-06-11 22:55 | 0
2025-06-11 23:55 | 0
2025-06-12 00:55 | 0
2025-06-12 01:55 | 0
2025-06-12 02:55 | 0
2025-06-12 03:55 | 0
2025-06-12 04:55 | 0
2025-06-12 05:55 | 0
2025-06-12 06:55 | 0
2025-06-12 07:55 | 0
2025-06-12 08:55 | 0
2025-06-12 09:55 | 0
2025-06-12 10:55 | 0
2025-06-12 11:55 | 0
2025-06-12 12:55 | 0
2025-06-12 13:55 | 0
2025-06-12 14:55 | 0
2025-06-12 15:55 | 0
2025-06-12 16:55 | 0
2025-06-12 17:55 | 0
2025-06-12 18:55 | 0
2025-06-12 19:55 | 0
2025-06-12 20:55 | 0
2025-06-12 21:55 | 0
2025-06-12 22:55 | 0
2025-06-12 23:55 | 0
2025-06-13 00:55 | 0
2025-06-13 01:55 | 0
2025-06-13 02:55 | 0
2025-06-13 03:55 | 0
2025-06-13 04:55 | 0
2025-06-13 05:55 | 0
2025-06-13 06:55 | 0
2025-06-13 07:55 | 0
2025-06-13 08:55 | 0
2025-06-13 09:55 | 0
2025-06-13 10:55 | 0
2025-06-13 11:55 | 0
2025-06-13 12:55 | 0
2025-06-13 13:55 | 0
2025-06-13 14:55 | 0
2025-06-13 15:55 | 0
2025-06-13 16:55 | 0
2025-06-13 17:55 | 0
2025-06-13 18:55 | 0
2025-06-13 19:55 | 0
2025-06-13 20:55 | 0
2025-06-13 21:55 | 0
2025-06-13 22:55 | 0
2025-06-13 23:55 | 0
2025-06-14 00:55 | 0
2025-06-14 01:55 | 0
2025-06-14 02:55 | 0
2025-06-14 03:55 | 0
2025-06-14 04:55 | 0
2025-06-14 05:55 | 0
2025-06-14 06:55 | 0
2025-06-14 07:55 | 0
2025-06-14 08:55 | 0
2025-06-14 09:55 | 0
2025-06-14 10:55 | 0
2025-06-14 11:55 | 0
2025-06-14 12:55 | 0
2025-06-14 13:55 | 0
2025-06-14 14:55 | 0
2025-06-14 15:55 | 0
2025-06-14 16:55 | 0
2025-06-14 17:55 | 0
2025-06-14 18:38 | 0
2025-06-14 18:51 | 0
2025-06-14 18:54 | 0
2025-06-14 18:55 | T
2025-06-14 19:09 | 0
2025-06-14 19:55 | T
2025-06-14 20:55 | 0
2025-06-14 21:55 | 0
2025-06-14 22:55 | 0
2025-06-14 23:55 | 0
2025-06-15 00:55 | 0
2025-06-15 01:55 | 0
2025-06-15 02:55 | 0
2025-06-15 03:55 | 0
2025-06-15 04:55 | 0
2025-06-15 05:55 | 0
2025-06-15 06:55 | 0
2025-06-15 07:55 | 0
2025-06-15 08:55 | 0
2025-06-15 09:55 | 0
2025-06-15 10:55 | 0
2025-06-15 11:55 | 0
2025-06-15 12:55 | 0
2025-06-15 13:55 | 0
2025-06-15 14:55 | 0
2025-06-15 15:55 | 0
2025-06-15 16:55 | 0
2025-06-15 17:55 | 0
2025-06-15 18:55 | 0
2025-06-15 19:55 | 0
2025-06-15 20:55 | 0
2025-06-15 21:55 | 0
2025-06-15 22:55 | 0
2025-06-15 23:55 | 0
2025-06-16 00:55 | 0
2025-06-16 01:55 | 0
2025-06-16 02:55 | 0
2025-06-16 03:55 | 0
2025-06-16 04:55 | 0
2025-06-16 05:55 | 0
2025-06-16 06:55 | 0
2025-06-16 07:55 | 0
2025-06-16 08:55 | 0
2025-06-16 09:55 | 0
2025-06-16 10:55 | 0
2025-06-16 11:55 | 0
2025-06-16 12:55 | 0
2025-06-16 13:55 | 0
2025-06-16 14:55 | 0
2025-06-16 15:55 | 0
2025-06-16 16:55 | 0
2025-06-16 17:55 | 0
2025-06-16 18:55 | 0
2025-06-16 19:55 | 0
2025-06-16 20:55 | 0
2025-06-16 21:55 | 0
2025-06-16 22:55 | 0
2025-06-16 23:55 | 0
2025-06-17 00:55 | 0
2025-06-17 01:55 | 0
2025-06-17 02:55 | 0
2025-06-17 03:55 | 0
2025-06-17 04:55 | 0
2025-06-17 05:55 | 0
2025-06-17 06:55 | 0
2025-06-17 07:55 | 0
2025-06-17 08:55 | 0
2025-06-17 09:55 | 0
2025-06-17 10:55 | 0
2025-06-17 11:55 | 0
2025-06-17 12:55 | 0
2025-06-17 13:55 | 0
2025-06-17 14:25 | 0
2025-06-17 14:55 | 0
2025-06-17 14:56 | 0
2025-06-17 15:05 | 0
2025-06-17 15:23 | 0
2025-06-17 15:34 | 0
2025-06-17 15:40 | 0
2025-06-17 15:55 | 0
2025-06-17 15:56 | 0
2025-06-17 16:51 | 0
2025-06-17 16:55 | 0
2025-06-17 17:20 | 0
2025-06-17 17:55 | 0
2025-06-17 18:55 | 0
2025-06-17 19:55 | 0
2025-06-17 20:55 | 0
2025-06-17 21:55 | 0
2025-06-17 22:55 | 0
2025-06-17 23:55 | 0
2025-06-18 00:45 | 0
2025-06-18 00:50 | 0
2025-06-18 00:55 | 0
2025-06-18 01:10 | 0
2025-06-18 01:20 | 0
2025-06-18 01:55 | 0
2025-06-18 02:35 | 0
2025-06-18 02:40 | 0
2025-06-18 02:55 | 0
2025-06-18 03:55 | 0
2025-06-18 04:15 | 0
2025-06-18 04:20 | 0
2025-06-18 04:55 | 0
2025-06-18 05:00 | 0
2025-06-18 05:05 | 0
2025-06-18 05:30 | 0
2025-06-18 05:35 | 0
2025-06-18 05:40 | 0
2025-06-18 05:55 | 0
2025-06-18 06:05 | 0
2025-06-18 06:10 | 0
2025-06-18 06:15 | 0
2025-06-18 06:40 | 0
2025-06-18 06:50 | 0
2025-06-18 06:55 | 0
2025-06-18 07:20 | 0
2025-06-18 07:55 | 0
2025-06-18 08:13 | 0
2025-06-18 08:55 | 0.3
2025-06-18 09:15 | 0
2025-06-18 09:29 | 0
2025-06-18 09:53 | 0
2025-06-18 09:55 | T
2025-06-18 10:31 | 0
2025-06-18 10:41 | 0
2025-06-18 10:55 | T
2025-06-18 11:55 | 0
2025-06-18 12:45 | 0
2025-06-18 12:55 | 0
2025-06-18 13:55 | 0
2025-06-18 14:40 | 0
2025-06-18 14:55 | 0
2025-06-18 15:00 | 0
2025-06-18 15:15 | 0
2025-06-18 15:55 | 0
2025-06-18 16:55 | 0
2025-06-18 17:55 | 0
2025-06-18 18:55 | 0
2025-06-18 19:13 | 0
2025-06-18 19:26 | 0
2025-06-18 19:45 | 0
2025-06-18 19:55 | T
2025-06-18 19:59 | 0
2025-06-18 20:09 | 0
2025-06-18 20:10 | 0
2025-06-18 20:15 | 0
2025-06-18 20:25 | 0
2025-06-18 20:30 | 0
2025-06-18 20:53 | 0
2025-06-18 20:55 | T
2025-06-18 21:26 | 0
2025-06-18 21:55 | 0.3
2025-06-18 22:30 | 0
2025-06-18 22:35 | 0
2025-06-18 22:55 | 2.3
2025-06-18 23:55 | 0.8
2025-06-19 00:55 | 0.3
2025-06-19 01:55 | 0.3
2025-06-19 02:25 | 0
2025-06-19 02:30 | 0
2025-06-19 02:40 | 0
2025-06-19 02:55 | 0.5
2025-06-19 03:45 | 0
2025-06-19 03:50 | 0
2025-06-19 03:55 | 1
2025-06-19 04:00 | 0
2025-06-19 04:20 | 0
2025-06-19 04:30 | 0
2025-06-19 04:35 | 0
2025-06-19 04:40 | 0
2025-06-19 04:45 | 0
2025-06-19 04:55 | 2.5
2025-06-19 05:55 | 1.5
2025-06-19 06:45 | 0
2025-06-19 06:55 | 2.3
2025-06-19 07:55 | 1.5
2025-06-19 08:55 | 0.3
2025-06-19 09:47 | 0
2025-06-19 09:55 | 0.8
2025-06-19 10:15 | 0
2025-06-19 10:20 | 0
2025-06-19 10:55 | 0
2025-06-19 10:59 | 0
2025-06-19 11:24 | 0
2025-06-19 11:51 | 0
2025-06-19 11:55 | 1.3
2025-06-19 12:10 | 0
2025-06-19 12:15 | 0
2025-06-19 12:25 | 0
2025-06-19 12:30 | 0
2025-06-19 12:45 | 0
2025-06-19 12:50 | 0
2025-06-19 12:55 | 0
2025-06-19 13:10 | 0
2025-06-19 13:55 | 0
2025-06-19 14:50 | 0
2025-06-19 14:55 | 0
2025-06-19 15:10 | 0
2025-06-19 15:15 | 0
2025-06-19 15:25 | 0
2025-06-19 15:35 | 0
2025-06-19 15:55 | 0
2025-06-19 16:55 | 0
2025-06-19 17:55 | 0
2025-06-19 18:55 | 0
2025-06-19 19:55 | 0
2025-06-19 20:55 | 0
2025-06-19 21:55 | 0
2025-06-19 22:55 | 0
2025-06-19 23:55 | 0
2025-06-20 00:55 | 0
2025-06-20 01:55 | 0
2025-06-20 02:55 | 0
2025-06-20 03:00 | 0
2025-06-20 03:05 | 0
2025-06-20 03:10 | 0
2025-06-20 03:15 | 0
2025-06-20 03:25 | 0
2025-06-20 03:30 | 0
2025-06-20 03:35 | 0
2025-06-20 03:45 | 0
2025-06-20 03:50 | 0
2025-06-20 03:55 | 0
2025-06-20 04:00 | 0
2025-06-20 04:25 | 0
2025-06-20 04:30 | 0
2025-06-20 04:35 | 0
2025-06-20 04:40 | 0
2025-06-20 04:45 | 0
2025-06-20 04:50 | 0
2025-06-20 04:55 | 0
2025-06-20 05:05 | 0
2025-06-20 05:10 | 0
2025-06-20 05:15 | 0
2025-06-20 05:40 | 0
2025-06-20 05:55 | 0
2025-06-20 06:55 | 0
2025-06-20 07:50 | 0
2025-06-20 07:55 | 0
2025-06-20 08:30 | 0
2025-06-20 08:55 | 0
2025-06-20 09:55 | 0
2025-06-20 10:55 | 0
2025-06-20 11:55 | 0
2025-06-20 12:55 | 0
2025-06-20 13:55 | 0
2025-06-20 14:55 | 0
2025-06-20 15:55 | 0
2025-06-20 16:55 | 0
2025-06-20 17:55 | 0
2025-06-20 18:55 | 0
2025-06-20 19:55 | 0
2025-06-20 20:55 | 0
2025-06-20 21:37 | 0
2025-06-20 21:47 | 0
2025-06-20 21:55 | T
2025-06-20 21:59 | 0
2025-06-20 22:55 | T
2025-06-20 23:55 | 0
2025-06-21 00:55 | 0
2025-06-21 01:55 | 0
2025-06-21 02:55 | 0
2025-06-21 03:55 | 0
2025-06-21 04:55 | 0
2025-06-21 05:55 | 0
2025-06-21 06:38 | 0
2025-06-21 06:55 | T
2025-06-21 07:21 | 0
2025-06-21 07:33 | 0
2025-06-21 07:55 | 0.5
2025-06-21 08:00 | 0
2025-06-21 08:05 | 0
2025-06-21 08:10 | 0
2025-06-21 08:15 | 0
2025-06-21 08:20 | 0
2025-06-21 08:25 | 0
2025-06-21 08:30 | 0
2025-06-21 08:40 | 0
2025-06-21 08:45 | 0
2025-06-21 08:50 | 0
2025-06-21 08:55 | 29.2 | intense rainfall, period <1hr
2025-06-21 09:03 | 0
2025-06-21 09:09 | 0
2025-06-21 09:44 | 0
2025-06-21 09:55 | T
2025-06-21 10:55 | 0
2025-06-21 11:30 | 0
2025-06-21 11:55 | 0
2025-06-21 12:55 | 0
2025-06-21 13:55 | 0
2025-06-21 14:55 | 0
2025-06-21 15:55 | 0
2025-06-21 16:55 | 0
2025-06-21 17:55 | 0
2025-06-21 18:55 | 0
2025-06-21 19:55 | 0
2025-06-21 20:55 | 0
2025-06-21 21:53 | 0
2025-06-21 21:55 | T
2025-06-21 22:06 | 0
2025-06-21 22:55 | T
2025-06-21 23:55 | 0
2025-06-22 00:55 | 0
2025-06-22 01:55 | 0
2025-06-22 02:55 | 0
2025-06-22 03:55 | 0
2025-06-22 04:55 | 0
2025-06-22 05:55 | 0
2025-06-22 06:55 | 0
2025-06-22 07:55 | 0
2025-06-22 08:55 | 0
2025-06-22 09:55 | 0
2025-06-22 10:55 | 0
2025-06-22 11:55 | 0
2025-06-22 12:55 | 0
2025-06-22 13:55 | 0
2025-06-22 14:55 | 0
2025-06-22 15:55 | 0
2025-06-22 16:55 | 0
2025-06-22 17:55 | 0
2025-06-22 18:55 | 0
2025-06-22 19:55 | 0
2025-06-22 20:55 | 0
2025-06-22 21:33 | 0
2025-06-22 21:43 | 0
2025-06-22 21:55 | T
2025-06-22 22:10 | 0
2025-06-22 22:15 | 0
2025-06-22 22:29 | 0
2025-06-22 22:55 | T
2025-06-22 23:55 | 0
2025-06-23 00:55 | 0
2025-06-23 01:55 | 0
2025-06-23 02:55 | 0
2025-06-23 03:55 | 0
2025-06-23 04:55 | 0
2025-06-23 05:55 | 0
2025-06-23 06:55 | 0
2025-06-23 07:55 | 0
2025-06-23 08:55 | 0
2025-06-23 09:55 | 0
2025-06-23 10:55 | 0
2025-06-23 11:55 | 0
2025-06-23 12:55 | 0
2025-06-23 13:03 | 0
2025-06-23 13:55 | 0
2025-06-23 14:55 | 0
2025-06-23 16:55 | 0
2025-06-23 17:55 | 0
2025-06-23 18:55 | 0
2025-06-23 19:55 | 0
2025-06-23 20:55 | 0
2025-06-23 21:29 | 0
2025-06-23 21:32 | 0
2025-06-23 21:55 | 1.5
2025-06-23 22:07 | 0
2025-06-23 22:12 | 0
2025-06-23 22:55 | T
2025-06-23 23:55 | 0
2025-06-24 00:55 | 0
2025-06-24 01:55 | 0
2025-06-24 02:55 | 0
2025-06-24 03:55 | 0
2025-06-24 04:55 | 0
2025-06-24 05:55 | 0
2025-06-24 06:30 | 0
2025-06-24 06:55 | 0
2025-06-24 07:05 | 0
2025-06-24 07:10 | 0
2025-06-24 07:50 | 0
2025-06-24 07:55 | 0
2025-06-24 08:55 | 0
2025-06-24 09:55 | 0
2025-06-24 10:00 | 0
2025-06-24 10:55 | 0
2025-06-24 11:45 | 0
2025-06-24 11:55 | 0
2025-06-24 12:00 | 0
2025-06-24 12:40 | 0
2025-06-24 12:50 | 0
2025-06-24 12:55 | 0
2025-06-24 13:35 | 0
2025-06-24 13:55 | 0
2025-06-24 15:55 | 0
2025-06-24 16:55 | 0
2025-06-24 17:55 | 0
2025-06-24 18:55 | 0
2025-06-24 19:55 | 0
2025-06-24 20:55 | 0
2025-06-24 21:55 | 0
2025-06-24 22:55 | 0
2025-06-24 23:45 | 0
2025-06-24 23:55 | 0
2025-06-25 | 0
2025-06-25 00:40 | 0
2025-06-25 00:55 | 0
2025-06-25 01:55 | 0
2025-06-25 02:55 | 0
2025-06-25 03:00 | 0
2025-06-25 03:55 | 0
2025-06-25 04:55 | 0
2025-06-25 05:55 | 0
2025-06-25 06:55 | 0
2025-06-25 07:55 | 0
2025-06-25 08:55 | 0
2025-06-25 09:55 | 0
2025-06-25 10:55 | 0
2025-06-25 11:55 | 0
2025-06-25 12:55 | 0
2025-06-25 13:55 | 0
2025-06-25 14:55 | 0
2025-06-25 15:55 | 0
2025-06-25 16:55 | 0
2025-06-25 17:55 | 0
2025-06-25 18:55 | 0
2025-06-25 19:55 | 0
2025-06-25 20:55 | 0
2025-06-25 21:55 | 0
2025-06-25 22:55 | 0
2025-06-25 23:46 | 0
2025-06-25 23:55 | T
2025-06-25 23:57 | 0
2025-06-26 00:17 | 0
2025-06-26 00:34 | 0
2025-06-26 00:37 | 0
2025-06-26 00:55 | 0.3
2025-06-26 01:17 | 0
2025-06-26 01:23 | 0
2025-06-26 01:34 | 0
2025-06-26 01:55 | T
2025-06-26 02:49 | 0
2025-06-26 02:55 | 0.3
2025-06-26 03:17 | 0
2025-06-26 03:47 | 0
2025-06-26 03:55 | 0.8
2025-06-26 04:39 | 0
2025-06-26 04:55 | 0.5
2025-06-26 05:13 | 0
2025-06-26 05:28 | 0
2025-06-26 05:33 | 0
2025-06-26 05:42 | 0
2025-06-26 05:55 | 1.5
2025-06-26 06:40 | 0
2025-06-26 06:55 | 0
2025-06-26 07:55 | 0
2025-06-26 08:04 | 0
2025-06-26 08:13 | 0
2025-06-26 08:55 | T
2025-06-26 09:55 | 0
2025-06-26 10:20 | 0
2025-06-26 10:55 | 0
2025-06-26 11:55 | 0
2025-06-26 12:20 | 0
2025-06-26 12:45 | 0
2025-06-26 12:55 | 0
2025-06-26 13:30 | 0
2025-06-26 13:55 | 0
2025-06-26 14:55 | 0
2025-06-26 15:55 | 0
2025-06-26 16:55 | 0
2025-06-26 17:55 | 0
2025-06-26 18:35 | 0
2025-06-26 18:55 | 0
2025-06-26 19:55 | 0
2025-06-26 20:10 | 0
2025-06-26 20:55 | 0
2025-06-26 21:55 | 0
2025-06-26 22:05 | 0
2025-06-26 22:55 | 0
2025-06-26 23:10 | 0
2025-06-26 23:55 | 0
2025-06-27 00:05 | 0
2025-06-27 00:55 | 0
2025-06-27 01:55 | 0
2025-06-27 02:55 | 0
2025-06-27 03:45 | 0
2025-06-27 03:55 | 0
2025-06-27 04:40 | 0
2025-06-27 04:55 | 0
2025-06-27 05:55 | 0
2025-06-27 06:50 | 0
2025-06-27 06:55 | 0
2025-06-27 07:05 | 0
2025-06-27 07:55 | 0
2025-06-27 08:14 | 0
2025-06-27 08:20 | 0
2025-06-27 08:29 | 0
2025-06-27 08:30 | 0
2025-06-27 08:42 | 0
2025-06-27 08:44 | 0
2025-06-27 08:54 | 0
2025-06-27 08:55 | 0.3
2025-06-27 09:35 | 0
2025-06-27 09:55 | 0
2025-06-27 10:40 | 0
2025-06-27 10:55 | 0
2025-06-27 11:15 | 0
2025-06-27 11:55 | 0
2025-06-27 12:55 | 0
2025-06-27 13:50 | 0
2025-06-27 13:55 | 0
2025-06-27 14:20 | 0
2025-06-27 14:35 | 0
2025-06-27 14:55 | 0
2025-06-27 15:55 | 0
2025-06-27 16:25 | 0
2025-06-27 16:40 | 0
2025-06-27 16:50 | 0
2025-06-27 16:55 | 0
2025-06-27 17:55 | 0
2025-06-27 18:55 | 0
2025-06-27 19:55 | 0
2025-06-27 20:20 | 0
2025-06-27 20:40 | 0
2025-06-27 20:55 | 0
2025-06-27 21:20 | 0
2025-06-27 21:50 | 0
2025-06-27 21:55 | 0
2025-06-27 22:15 | 0
2025-06-27 22:25 | 0
2025-06-27 22:50 | 0
2025-06-27 22:55 | 0
2025-06-27 23:55 | 0
2025-06-27 23:56 | 0
2025-06-28 00:06 | 0
2025-06-28 00:07 | 0
2025-06-28 00:22 | 0
2025-06-28 00:55 | T
2025-06-28 01:40 | 0
2025-06-28 01:55 | 0
2025-06-28 02:55 | 0
2025-06-28 03:55 | 0
2025-06-28 04:30 | 0
2025-06-28 04:50 | 0
2025-06-28 04:55 | 0
2025-06-28 05:35 | 0
2025-06-28 05:40 | 0
2025-06-28 05:55 | 0
2025-06-28 06:00 | 0
2025-06-28 06:55 | 0
2025-06-28 07:55 | 0
2025-06-28 08:25 | 0
2025-06-28 08:50 | 0
2025-06-28 08:55 | 0
2025-06-28 09:55 | 0
2025-06-28 10:55 | 0
2025-06-28 11:55 | 0
2025-06-28 12:35 | 0
2025-06-28 12:55 | 0
2025-06-28 13:55 | 0
2025-06-28 14:55 | 0
2025-06-28 15:55 | 0
2025-06-28 16:55 | 0
2025-06-28 17:55 | 0
2025-06-28 18:55 | 0
2025-06-28 19:55 | 0
2025-06-28 20:55 | 0
2025-06-28 21:55 | 0
2025-06-28 22:55 | 0
2025-06-28 23:55 | 0
2025-06-29 00:55 | 0
2025-06-29 01:55 | 0
2025-06-29 02:55 | 0
2025-06-29 03:55 | 0
2025-06-29 04:55 | 0
2025-06-29 05:55 | 0
2025-06-29 06:55 | 0
2025-06-29 07:55 | 0
2025-06-29 08:55 | 0
2025-06-29 09:55 | 0
2025-06-29 10:55 | 0
2025-06-29 11:55 | 0
2025-06-29 12:55 | 0
2025-06-29 13:55 | 0
2025-06-29 14:55 | 0
2025-06-29 15:55 | 0
2025-06-29 16:55 | 0
2025-06-29 17:55 | 0
2025-06-29 18:55 | 0
2025-06-29 19:55 | 0
2025-06-29 19:59 | 0
2025-06-29 20:13 | 0
2025-06-29 20:28 | 0
2025-06-29 20:31 | 0
2025-06-29 20:40 | 0
2025-06-29 20:55 | 0.3
2025-06-29 21:55 | 0
2025-06-29 22:27 | 0
2025-06-29 22:32 | 0
2025-06-29 22:55 | T
2025-06-29 23:55 | 0
2025-06-30 00:55 | 0
2025-06-30 01:55 | 0
2025-06-30 01:56 | 0
2025-06-30 02:10 | 0
2025-06-30 02:30 | 0
2025-06-30 02:42 | 0
2025-06-30 02:55 | 2.8
2025-06-30 03:08 | 0
2025-06-30 03:55 | T
2025-06-30 04:24 | 0
2025-06-30 04:38 | 0
2025-06-30 04:53 | 0
2025-06-30 04:55 | 8.6
2025-06-30 05:00 | 0
2025-06-30 05:05 | 0
2025-06-30 05:10 | 0
2025-06-30 05:15 | 0
2025-06-30 05:20 | 0
2025-06-30 05:25 | 0
2025-06-30 05:55 | 1.8
2025-06-30 06:40 | 0
2025-06-30 06:55 | T
2025-06-30 07:15 | 0
2025-06-30 07:55 | 0.3
2025-06-30 08:46 | 0
2025-06-30 08:55 | T
2025-06-30 09:06 | 0
2025-06-30 09:55 | T
2025-06-30 10:55 | 0
2025-06-30 11:55 | 0
2025-06-30 12:55 | 0
2025-06-30 13:55 | 0
2025-06-30 14:55 | 0
2025-06-30 15:55 | 0
2025-06-30 16:27 | 0
2025-06-30 16:55 | 0
2025-06-30 16:58 | 0
2025-06-30 17:55 | 0
2025-06-30 18:55 | 0
2025-06-30 19:55 | 0
2025-06-30 20:55 | 0
2025-06-30 21:26 | 0
2025-06-30 21:41 | 0
2025-06-30 21:55 | T
2025-06-30 22:00 | 0
2025-06-30 22:10 | 0
2025-06-30 22:33 | 0
2025-06-30 22:55 | T
2025-06-30 23:55 | 0
2025-07-01 00:13 | 0
2025-07-01 00:22 | 0
2025-07-01 00:55 | T
2025-07-01 01:55 | 0
2025-07-01 02:55 | 0
2025-07-01 03:55 | 0
2025-07-01 04:55 | 0
2025-07-01 05:45 | 0
2025-07-01 05:50 | 0
2025-07-01 05:55 | 0
2025-07-01 06:10 | 0
2025-07-01 06:15 | 0
2025-07-01 06:55 | 0
2025-07-01 07:55 | 0
2025-07-01 08:55 | 0
2025-07-01 09:55 | 0
2025-07-01 10:55 | 0
2025-07-01 11:35 | 0
2025-07-01 11:45 | 0
2025-07-01 11:55 | 0
2025-07-01 12:55 | 0
2025-07-01 13:55 | 0
2025-07-01 14:25 | 0
2025-07-01 14:48 | 0
2025-07-01 14:55 | 0
2025-07-01 15:20 | 0
2025-07-01 15:55 | 0
2025-07-01 16:55 | 0
2025-07-01 17:55 | 0
2025-07-01 18:55 | 0
2025-07-01 19:55 | 0
2025-07-01 20:55 | 0
2025-07-01 21:55 | 0
2025-07-01 22:55 | 0
2025-07-01 23:55 | 0
2025-07-02 00:55 | 0
2025-07-02 01:55 | 0
2025-07-02 02:55 | 0
2025-07-02 03:55 | 0
2025-07-02 04:55 | 0
2025-07-02 05:55 | 0
2025-07-02 06:55 | 0
2025-07-02 07:55 | 0
2025-07-02 08:55 | 0
2025-07-02 09:55 | 0
2025-07-02 10:55 | 0
2025-07-02 11:55 | 0
2025-07-02 12:55 | 0
2025-07-02 13:55 | 0
2025-07-02 15:55 | 0
2025-07-02 16:50 | 0
2025-07-02 17:55 | 0
2025-07-02 18:55 | 0
2025-07-02 20:55 | 0
2025-07-02 21:55 | 0
2025-07-02 22:55 | 0
2025-07-02 23:55 | 0
2025-07-03 00:55 | 0
2025-07-03 01:55 | 0
2025-07-03 02:55 | 0
2025-07-03 04:40 | 0
2025-07-03 04:55 | 0
2025-07-03 05:00 | 0
2025-07-03 05:20 | 0
2025-07-03 05:25 | 0
2025-07-03 05:50 | 0
2025-07-03 06:20 | 0
2025-07-03 06:55 | 0
2025-07-03 07:55 | 0
2025-07-03 08:55 | 0
2025-07-03 09:55 | 0
2025-07-03 10:55 | 0
2025-07-03 11:55 | 0
2025-07-03 12:55 | 0
2025-07-03 13:55 | 0
2025-07-03 14:55 | 0
2025-07-03 15:55 | 0
2025-07-03 16:55 | 0
2025-07-03 17:55 | 0
2025-07-03 18:55 | 0
2025-07-03 19:55 | 0
2025-07-03 20:55 | 0
2025-07-03 21:55 | 0
2025-07-03 22:55 | 0
2025-07-03 23:55 | 0
2025-07-04 00:55 | 0
2025-07-04 01:55 | 0
2025-07-04 02:55 | 0
2025-07-04 03:55 | 0
2025-07-04 04:55 | 0
2025-07-04 05:55 | 0
2025-07-04 06:55 | 0
2025-07-04 07:55 | 0
2025-07-04 08:55 | 0
2025-07-04 09:55 | 0
2025-07-04 10:55 | 0
2025-07-04 11:55 | 0
2025-07-04 12:55 | 0
2025-07-04 13:55 | 0
2025-07-04 14:55 | 0
2025-07-04 15:55 | 0
2025-07-04 16:55 | 0
2025-07-04 17:55 | 0
2025-07-04 18:55 | 0
2025-07-04 19:55 | 0
2025-07-04 20:55 | 0
2025-07-04 21:55 | 0
2025-07-04 22:04 | 0
2025-07-04 22:34 | 0
2025-07-04 22:55 | T
2025-07-04 23:55 | 0
2025-07-05 00:55 | 0
2025-07-05 01:55 | 0
2025-07-05 02:55 | 0
2025-07-05 03:55 | 0
2025-07-05 04:55 | 0
2025-07-05 05:55 | 0
2025-07-05 06:55 | 0
2025-07-05 07:55 | 0
2025-07-05 08:55 | 0
2025-07-05 09:55 | 0
2025-07-05 10:55 | 0
2025-07-05 11:55 | 0
2025-07-05 12:55 | 0
2025-07-05 13:55 | 0
2025-07-05 14:55 | 0
2025-07-05 15:55 | 0
2025-07-05 16:55 | 0
2025-07-05 17:55 | 0
2025-07-05 18:55 | 0
2025-07-05 19:55 | 0
2025-07-05 20:55 | 0
2025-07-05 21:55 | 0
2025-07-05 22:18 | 0
2025-07-05 22:43 | 0
2025-07-05 22:55 | T
2025-07-05 23:55 | 0
2025-07-06 00:55 | 0
2025-07-06 01:55 | 0
2025-07-06 02:55 | 0
2025-07-06 03:44 | 0
2025-07-06 03:54 | 0
2025-07-06 03:55 | T
2025-07-06 04:24 | 0
2025-07-06 04:53 | 0
2025-07-06 04:55 | 0.3
2025-07-06 05:02 | 0
2025-07-06 05:15 | 0
2025-07-06 05:18 | 0
2025-07-06 05:28 | 0
2025-07-06 05:35 | 0
2025-07-06 05:47 | 0
2025-07-06 05:55 | T
2025-07-06 06:19 | 0
2025-07-06 06:43 | 0
2025-07-06 06:46 | 0
2025-07-06 06:51 | 0
2025-07-06 06:55 | 0.3
2025-07-06 07:18 | 0
2025-07-06 07:28 | 0
2025-07-06 07:48 | 0
2025-07-06 07:55 | T
2025-07-06 08:05 | 0
2025-07-06 08:45 | 0
2025-07-06 08:55 | 0
2025-07-06 09:30 | 0
2025-07-06 09:55 | 0
2025-07-06 10:15 | 0
2025-07-06 10:45 | 0
2025-07-06 10:55 | 0
2025-07-06 11:50 | 0
2025-07-06 11:55 | 0
2025-07-06 12:00 | 0
2025-07-06 12:55 | 0
2025-07-06 13:45 | 0
2025-07-06 13:55 | 0
2025-07-06 14:40 | 0
2025-07-06 14:55 | 0
2025-07-06 15:07 | 0
2025-07-06 15:17 | 0
2025-07-06 15:43 | 0
2025-07-06 15:55 | 0.3
2025-07-06 16:10 | 0
2025-07-06 16:55 | 1
2025-07-06 17:15 | 0
2025-07-06 17:25 | 0
2025-07-06 17:35 | 0
2025-07-06 17:40 | 0
2025-07-06 17:55 | 3.6
2025-07-06 18:55 | 0.8
2025-07-06 19:16 | 0
2025-07-06 19:23 | 0
2025-07-06 19:47 | 0
2025-07-06 19:55 | T
2025-07-06 20:06 | 0
2025-07-06 20:15 | 0
2025-07-06 20:55 | T
2025-07-06 21:35 | 0
2025-07-06 21:55 | 0
2025-07-06 22:55 | 0
2025-07-06 23:55 | 0
2025-07-07 00:50 | 0
2025-07-07 00:53 | 0
2025-07-07 00:55 | T
2025-07-07 01:00 | 0
2025-07-07 01:05 | 0
2025-07-07 01:18 | 0
2025-07-07 01:33 | 0
2025-07-07 01:55 | T
2025-07-07 02:30 | 0
2025-07-07 02:55 | 0.3
2025-07-07 03:55 | 0
2025-07-07 04:15 | 0
2025-07-07 04:55 | 0
2025-07-07 05:55 | 0
2025-07-07 06:00 | 0
2025-07-07 06:30 | 0
2025-07-07 06:55 | 0
2025-07-07 07:25 | 0
2025-07-07 07:50 | 0
2025-07-07 07:55 | 0
2025-07-07 08:25 | 0
2025-07-07 08:45 | 0
2025-07-07 08:55 | 0
2025-07-07 09:50 | 0
2025-07-07 09:55 | 0
2025-07-07 10:55 | 0
2025-07-07 11:20 | 0
2025-07-07 11:55 | 0
2025-07-07 12:55 | 0
2025-07-07 13:55 | 0
2025-07-07 14:55 | 0
2025-07-07 15:55 | 0
2025-07-07 16:55 | 0
2025-07-07 17:15 | 0
2025-07-07 17:55 | 0
2025-07-07 18:55 | 0
2025-07-07 19:55 | 0
2025-07-07 20:55 | 0
2025-07-07 21:55 | 0
2025-07-07 22:55 | 0
2025-07-07 23:55 | 0
2025-07-08 00:55 | 0
2025-07-08 01:00 | 0
2025-07-08 01:05 | 0
2025-07-08 01:55 | 0
2025-07-08 02:45 | 0
2025-07-08 02:50 | 0
2025-07-08 02:55 | 0
2025-07-08 03:00 | 0
2025-07-08 03:40 | 0
2025-07-08 03:45 | 0
2025-07-08 03:50 | 0
2025-07-08 03:55 | 0
2025-07-08 04:00 | 0
2025-07-08 04:25 | 0
2025-07-08 04:30 | 0
2025-07-08 04:40 | 0
2025-07-08 04:55 | 0
2025-07-08 05:00 | 0
2025-07-08 05:10 | 0
2025-07-08 05:15 | 0
2025-07-08 05:20 | 0
2025-07-08 05:35 | 0
2025-07-08 05:45 | 0
2025-07-08 05:55 | 0
2025-07-08 06:35 | 0
2025-07-08 06:40 | 0
2025-07-08 06:55 | 0
2025-07-08 07:55 | 0
2025-07-08 08:55 | 0
2025-07-08 09:55 | 0
2025-07-08 10:55 | 0
2025-07-08 11:55 | 0
2025-07-08 12:55 | 0
2025-07-08 13:55 | 0
2025-07-08 14:55 | 0
2025-07-08 15:55 | 0
2025-07-08 16:55 | 0
2025-07-08 17:55 | 0
2025-07-08 18:55 | 0
2025-07-08 19:55 | 0
2025-07-08 20:55 | 0
2025-07-08 21:55 | 0
2025-07-08 22:34 | 0
2025-07-08 22:44 | 0
2025-07-08 22:55 | T
2025-07-08 23:55 | 0
2025-07-09 00:55 | 0
2025-07-09 01:55 | 0
2025-07-09 02:55 | 0
2025-07-09 03:55 | 0
2025-07-09 04:55 | 0
2025-07-09 05:55 | 0
2025-07-09 06:25 | 0
2025-07-09 06:35 | 0
2025-07-09 06:55 | 0
2025-07-09 07:55 | 0
2025-07-09 08:25 | 0
2025-07-09 08:55 | 0
2025-07-09 09:55 | 0
2025-07-09 10:55 | 0
2025-07-09 11:55 | 0
2025-07-09 12:55 | 0
2025-07-09 13:55 | 0
2025-07-09 14:55 | 0
2025-07-09 15:55 | 0
2025-07-09 16:55 | 0
2025-07-09 17:55 | 0
2025-07-09 18:55 | 0
2025-07-09 19:55 | 0
2025-07-09 20:55 | 0
2025-07-09 21:55 | 0
2025-07-09 22:55 | 0
2025-07-09 23:55 | 0
2025-07-10 00:20 | 0
2025-07-10 00:35 | 0
2025-07-10 00:55 | 0
2025-07-10 01:00 | 0
2025-07-10 01:05 | 0
2025-07-10 01:55 | 0
2025-07-10 02:45 | 0
2025-07-10 02:50 | 0
2025-07-10 02:55 | 0
2025-07-10 03:00 | 0
2025-07-10 03:05 | 0
2025-07-10 03:55 | 0
2025-07-10 04:00 | 0
2025-07-10 04:05 | 0
2025-07-10 04:20 | 0
2025-07-10 04:55 | 0
2025-07-10 05:25 | 0
2025-07-10 05:30 | 0
2025-07-10 05:35 | 0
2025-07-10 05:50 | 0
2025-07-10 05:55 | 0
2025-07-10 06:30 | 0
2025-07-10 06:55 | 0
2025-07-10 07:55 | 0
2025-07-10 08:55 | 0
2025-07-10 09:55 | 0
2025-07-10 10:25 | 0
2025-07-10 10:30 | 0
2025-07-10 10:35 | 0
2025-07-10 10:55 | 0
2025-07-10 11:55 | 0
2025-07-10 12:55 | 0
2025-07-10 13:55 | 0
2025-07-10 14:55 | 0
2025-07-10 15:55 | 0
2025-07-10 16:55 | 0
2025-07-10 17:55 | 0
2025-07-10 18:55 | 0
2025-07-10 19:55 | 0
2025-07-10 20:55 | 0
2025-07-10 21:55 | 0
2025-07-10 22:55 | 0
2025-07-10 23:55 | 0
2025-07-11 00:55 | 0
2025-07-11 01:55 | 0
2025-07-11 02:55 | 0
2025-07-11 03:55 | 0
2025-07-11 04:55 | 0
2025-07-11 05:55 | 0
2025-07-11 06:55 | 0
2025-07-11 07:55 | 0
2025-07-11 08:55 | 0
2025-07-11 09:55 | 0
2025-07-11 10:55 | 0
2025-07-11 11:55 | 0
2025-07-11 12:55 | 0
2025-07-11 13:55 | 0
2025-07-11 14:55 | 0
2025-07-11 15:55 | 0
2025-07-11 16:55 | 0
2025-07-11 17:37 | 0
2025-07-11 17:47 | 0
2025-07-11 17:55 | 0.3
2025-07-11 17:57 | 0
2025-07-11 18:12 | 0
2025-07-11 18:21 | 0
2025-07-11 18:31 | 0
2025-07-11 18:36 | 0
2025-07-11 18:41 | 0
2025-07-11 18:45 | 0
2025-07-11 18:55 | 2
2025-07-11 19:55 | 0
2025-07-11 20:55 | 0
2025-07-11 21:38 | 0
2025-07-11 21:46 | 0
2025-07-11 21:55 | T
2025-07-11 22:55 | 0
2025-07-11 23:55 | 0
2025-07-12 00:55 | 0
2025-07-12 01:55 | 0
2025-07-12 02:55 | 0
2025-07-12 02:59 | 0
2025-07-12 03:04 | 0
2025-07-12 03:09 | 0
2025-07-12 03:19 | 0
2025-07-12 03:29 | 0
2025-07-12 03:31 | 0
2025-07-12 03:46 | 0
2025-07-12 03:55 | 1
2025-07-12 04:00 | 0
2025-07-12 04:55 | 0
2025-07-12 05:55 | 0
2025-07-12 06:55 | 0
2025-07-12 07:35 | 0
2025-07-12 07:55 | 0
2025-07-12 08:40 | 0
2025-07-12 08:46 | 0
2025-07-12 08:55 | 0
2025-07-12 09:05 | 0
2025-07-12 09:07 | 0
2025-07-12 09:08 | 0
2025-07-12 09:09 | 0
2025-07-12 09:14 | 0
2025-07-12 09:24 | 0
2025-07-12 09:32 | 0
2025-07-12 09:42 | 0
2025-07-12 09:55 | 0.3
2025-07-12 10:05 | 0
2025-07-12 10:10 | 0
2025-07-12 10:20 | 0
2025-07-12 10:55 | 0
2025-07-12 11:20 | 0
2025-07-12 11:25 | 0
2025-07-12 11:30 | 0
2025-07-12 11:45 | 0
2025-07-12 11:55 | 0
2025-07-12 12:15 | 0
2025-07-12 12:25 | 0
2025-07-12 12:40 | 0
2025-07-12 12:55 | 0
2025-07-12 13:55 | 0
2025-07-12 14:55 | 0
2025-07-12 15:35 | 0
2025-07-12 15:55 | 0
2025-07-12 16:25 | 0
2025-07-12 16:55 | 0
2025-07-12 17:55 | 0
2025-07-12 18:55 | 0
2025-07-12 19:55 | 0
2025-07-12 20:55 | 0
2025-07-12 21:55 | 0
2025-07-12 22:55 | 0
2025-07-12 23:55 | 0
2025-07-13 00:55 | 0
2025-07-13 01:55 | 0
2025-07-13 02:55 | 0
2025-07-13 03:55 | 0
2025-07-13 04:55 | 0
2025-07-13 05:55 | 0
2025-07-13 06:00 | 0
2025-07-13 06:05 | 0
2025-07-13 06:15 | 0
2025-07-13 06:20 | 0
2025-07-13 06:25 | 0
2025-07-13 06:55 | 0
2025-07-13 07:55 | 0
2025-07-13 08:55 | 0
2025-07-13 09:55 | 0
2025-07-13 10:55 | 0
2025-07-13 11:55 | 0
2025-07-13 12:55 | 0
2025-07-13 13:55 | 0
2025-07-13 14:55 | 0
2025-07-13 15:21 | 0
2025-07-13 15:55 | 0
2025-07-13 16:55 | 0
2025-07-13 17:55 | 0
2025-07-13 18:55 | 0
2025-07-13 19:55 | 0
2025-07-13 20:55 | 0
2025-07-13 21:55 | 0
2025-07-13 22:55 | 0
2025-07-13 23:55 | 0
2025-07-14 00:55 | 0
2025-07-14 01:55 | 0
2025-07-14 02:10 | 0
2025-07-14 02:15 | 0
2025-07-14 02:20 | 0
2025-07-14 02:25 | 0
2025-07-14 02:55 | 0
2025-07-14 03:55 | 0
2025-07-14 04:00 | 0
2025-07-14 04:05 | 0
2025-07-14 04:50 | 0
2025-07-14 04:55 | 0
2025-07-14 05:00 | 0
2025-07-14 05:55 | 0
2025-07-14 06:00 | 0
2025-07-14 06:05 | 0
2025-07-14 06:55 | 0
2025-07-14 07:55 | 0
2025-07-14 08:55 | 0
2025-07-14 09:55 | 0
2025-07-14 10:55 | 0
2025-07-14 11:55 | 0
2025-07-14 12:55 | 0
2025-07-14 13:55 | 0
2025-07-14 14:55 | 0
2025-07-14 15:55 | 0
2025-07-14 16:55 | 0
2025-07-14 17:55 | 0
2025-07-14 18:55 | 0
2025-07-14 19:55 | 0
2025-07-14 20:55 | 0
2025-07-14 21:55 | 0
2025-07-14 22:55 | 0
2025-07-14 23:55 | 0
2025-07-15 00:55 | 0
2025-07-15 01:55 | 0
2025-07-15 02:55 | 0
2025-07-15 03:55 | 0
2025-07-15 04:55 | 0
2025-07-15 05:55 | 0
2025-07-15 06:55 | 0
2025-07-15 07:55 | 0
2025-07-15 08:55 | 0
2025-07-15 09:55 | 0
2025-07-15 10:55 | 0
2025-07-15 11:55 | 0
2025-07-15 12:55 | 0
2025-07-15 13:55 | 0
2025-07-15 14:55 | 0
2025-07-15 15:55 | 0
2025-07-15 16:55 | 0
2025-07-15 17:55 | 0
2025-07-15 18:55 | 0
2025-07-15 19:55 | 0
2025-07-15 20:55 | 0
2025-07-15 21:55 | 0
2025-07-15 22:55 | 0
2025-07-16 00:55 | 0
2025-07-16 01:55 | 0
2025-07-16 02:55 | 0
2025-07-16 03:55 | 0
2025-07-16 04:55 | 0
2025-07-16 05:55 | 0
2025-07-16 06:55 | 0
2025-07-16 07:55 | 0
2025-07-16 08:55 | 0
2025-07-16 08:56 | 0
2025-07-16 09:51 | 0
2025-07-16 09:52 | 0
2025-07-16 09:53 | 0
2025-07-16 09:55 | T
2025-07-16 10:00 | 0
2025-07-16 10:10 | 0
2025-07-16 10:15 | 0
2025-07-16 10:18 | 0
2025-07-16 10:23 | 0
2025-07-16 10:28 | 0
2025-07-16 10:33 | 0
2025-07-16 10:38 | 0
2025-07-16 10:40 | 0
2025-07-16 10:55 | 7.4
2025-07-16 11:23 | 0
2025-07-16 11:33 | 0
2025-07-16 11:38 | 0
2025-07-16 11:43 | 0
2025-07-16 11:48 | 0
2025-07-16 11:55 | 2.3
2025-07-16 12:55 | 0.8
2025-07-16 13:55 | 0
2025-07-16 14:55 | 0
2025-07-16 15:55 | 0
2025-07-16 16:55 | 0
2025-07-16 17:55 | 0
2025-07-16 18:50 | 0
2025-07-16 18:53 | 0
2025-07-16 18:55 | 0.3
2025-07-16 18:57 | 0
2025-07-16 19:12 | 0
2025-07-16 19:32 | 0
2025-07-16 19:42 | 0
2025-07-16 19:45 | 0
2025-07-16 19:50 | 0
2025-07-16 19:55 | 5.6
2025-07-16 20:00 | 0
2025-07-16 20:01 | 0
2025-07-16 20:05 | 0
2025-07-16 20:55 | 0.3
2025-07-16 21:10 | 0
2025-07-16 21:20 | 0
2025-07-16 21:25 | 0
2025-07-16 21:35 | 0
2025-07-16 21:50 | 0
2025-07-16 21:55 | 0
2025-07-16 22:27 | 0
2025-07-16 22:38 | 0
2025-07-16 22:55 | T
2025-07-16 23:04 | 0
2025-07-16 23:15 | 0
2025-07-16 23:20 | 0
2025-07-16 23:40 | 0
2025-07-16 23:42 | 0
2025-07-16 23:47 | 0
2025-07-16 23:48 | 0
2025-07-16 23:53 | 0
2025-07-16 23:55 | 15.2 | intense rainfall, period exactly 1hr
2025-07-17 | 0
2025-07-17 00:01 | 0
2025-07-17 00:06 | 0
2025-07-17 00:11 | 0
2025-07-17 00:21 | 0
2025-07-17 00:26 | 0
2025-07-17 00:36 | 0
2025-07-17 00:41 | 0
2025-07-17 00:51 | 0
2025-07-17 00:55 | 18.8
2025-07-17 01:00 | 0
2025-07-17 01:20 | 0
2025-07-17 01:35 | 0
2025-07-17 01:45 | 0
2025-07-17 01:55 | 6.4 | less intense for this hour
2025-07-17 02:00 | 0
2025-07-17 02:05 | 0
2025-07-17 02:20 | 0
2025-07-17 02:30 | 0
2025-07-17 02:35 | 0
2025-07-17 02:40 | 0
2025-07-17 02:45 | 0
2025-07-17 02:55 | 17 | overall: most intense prt of storm |  |  | 1.435 | cm/hr
2025-07-17 03:05 | 0 |  | avg for entire storm |  | 1.254 | cm/hr
2025-07-17 03:25 | 0
2025-07-17 03:40 | 0
2025-07-17 03:50 | 0
2025-07-17 03:55 | 5.3
2025-07-17 04:00 | 0
2025-07-17 04:05 | 0
2025-07-17 04:10 | 0
2025-07-17 04:41 | 0
2025-07-17 04:55 | 1
2025-07-17 05:00 | 0
2025-07-17 05:30 | 0
2025-07-17 05:35 | 0
2025-07-17 05:55 | 0
2025-07-17 06:05 | 0
2025-07-17 06:15 | 0
2025-07-17 06:25 | 0
2025-07-17 06:35 | 0
2025-07-17 06:45 | 0
2025-07-17 06:55 | 0
2025-07-17 07:05 | 0
2025-07-17 07:55 | 0
2025-07-17 08:40 | 0
2025-07-17 08:55 | 0
2025-07-17 09:10 | 0
2025-07-17 09:35 | 0
2025-07-17 09:55 | 0
2025-07-17 10:55 | 0
2025-07-17 11:10 | 0
2025-07-17 11:55 | 0
2025-07-17 12:20 | 0
2025-07-17 12:55 | 0
2025-07-17 13:55 | 0
2025-07-17 14:00 | 0
2025-07-17 14:55 | 0
2025-07-17 15:00 | 0
2025-07-17 15:15 | 0
2025-07-17 15:35 | 0
2025-07-17 15:45 | 0
2025-07-17 15:55 | 0
2025-07-17 16:55 | 0
2025-07-17 17:55 | 0
2025-07-17 18:55 | 0
2025-07-17 19:55 | 0
2025-07-17 20:55 | 0
2025-07-17 21:55 | 0
2025-07-17 22:55 | 0
2025-07-17 23:55 | 0 | max daily rainfall
2025-07-18 00:35 | 0
2025-07-18 00:40 | 0
2025-07-18 00:55 | 0
2025-07-18 01:55 | 0
2025-07-18 02:30 | 0
2025-07-18 02:35 | 0
2025-07-18 02:55 | 0
2025-07-18 03:00 | 0
2025-07-18 03:05 | 0
2025-07-18 03:10 | 0
2025-07-18 03:35 | 0
2025-07-18 03:40 | 0
2025-07-18 03:50 | 0
2025-07-18 03:55 | 0
2025-07-18 04:45 | 0
2025-07-18 04:50 | 0
2025-07-18 04:55 | 0
2025-07-18 05:00 | 0
2025-07-18 05:05 | 0
2025-07-18 05:55 | 0
2025-07-18 06:55 | 0
2025-07-18 07:55 | 0
2025-07-18 08:55 | 0
2025-07-18 09:55 | 0
2025-07-18 10:55 | 0
2025-07-18 11:55 | 0
2025-07-18 12:55 | 0
2025-07-18 13:55 | 0
2025-07-18 14:55 | 0
2025-07-18 15:55 | 0
2025-07-18 16:55 | 0
2025-07-18 17:55 | 0
2025-07-18 18:55 | 0
2025-07-18 19:55 | 0
2025-07-18 20:55 | 0
2025-07-18 21:55 | 0
2025-07-18 22:55 | 0
2025-07-18 23:55 | 0
2025-07-19 00:55 | 0
2025-07-19 01:55 | 0
2025-07-19 02:55 | 0
2025-07-19 03:55 | 0
2025-07-19 04:05 | 0
2025-07-19 04:45 | 0
2025-07-19 04:55 | 0
2025-07-19 05:55 | 0
2025-07-19 06:55 | 0
2025-07-19 07:55 | 0
2025-07-19 08:55 | 0
2025-07-19 09:55 | 0
2025-07-19 10:55 | 0
2025-07-19 11:55 | 0
2025-07-19 12:55 | 0
2025-07-19 13:35 | 0
2025-07-19 13:45 | 0
2025-07-19 13:55 | 0
2025-07-19 14:55 | 0
2025-07-19 15:31 | 0
2025-07-19 15:36 | 0
2025-07-19 15:54 | 0
2025-07-19 15:55 | T
2025-07-19 16:01 | 0
2025-07-19 16:44 | 0
2025-07-19 16:46 | 0
2025-07-19 16:55 | T
2025-07-19 16:58 | 0
2025-07-19 17:05 | 0
2025-07-19 17:20 | 0
2025-07-19 17:25 | 0
2025-07-19 17:35 | 0
2025-07-19 17:40 | 0
2025-07-19 17:49 | 0
2025-07-19 17:55 | 7.6
2025-07-19 18:55 | 0
2025-07-19 19:00 | 0
2025-07-19 19:05 | 0
2025-07-19 19:20 | 0
2025-07-19 19:39 | 0
2025-07-19 19:55 | 0.3
2025-07-19 20:00 | 0
2025-07-19 20:05 | 0
2025-07-19 20:15 | 0
2025-07-19 20:20 | 0
2025-07-19 20:55 | 0.3
2025-07-19 21:50 | 0
2025-07-19 21:55 | 0
2025-07-19 22:00 | 0
2025-07-19 22:05 | 0
2025-07-19 22:20 | 0
2025-07-19 22:30 | 0
2025-07-19 22:35 | 0
2025-07-19 22:40 | 0
2025-07-19 22:55 | 0
2025-07-19 23:55 | 0
2025-07-20 00:30 | 0
2025-07-20 00:45 | 0
2025-07-20 00:55 | 0
2025-07-20 01:55 | 0
2025-07-20 02:10 | 0
2025-07-20 02:35 | 0
2025-07-20 02:55 | 0
2025-07-20 03:05 | 0
2025-07-20 03:20 | 0
2025-07-20 03:35 | 0
2025-07-20 03:50 | 0
2025-07-20 03:55 | 0
2025-07-20 04:00 | 0
2025-07-20 04:25 | 0
2025-07-20 04:55 | 0
2025-07-20 05:00 | 0
2025-07-20 05:10 | 0
2025-07-20 05:55 | 0
2025-07-20 06:55 | 0
2025-07-20 07:55 | 0
2025-07-20 08:55 | 0
2025-07-20 09:55 | 0
2025-07-20 10:55 | 0
2025-07-20 11:55 | 0
2025-07-20 12:55 | 0
2025-07-20 13:55 | 0
2025-07-20 14:55 | 0
2025-07-20 15:55 | 0
2025-07-20 16:55 | 0
2025-07-20 17:55 | 0
2025-07-20 18:55 | 0
2025-07-20 19:55 | 0
2025-07-20 20:55 | 0
2025-07-20 21:55 | 0
2025-07-20 22:55 | 0
2025-07-20 23:55 | 0
2025-07-21 00:55 | 0
2025-07-21 01:55 | 0
2025-07-21 02:55 | 0
2025-07-21 03:55 | 0
2025-07-21 04:55 | 0
2025-07-21 05:55 | 0
2025-07-21 06:55 | 0
2025-07-21 07:55 | 0
2025-07-21 08:55 | 0
2025-07-21 09:55 | 0
2025-07-21 10:55 | 0
2025-07-21 11:55 | 0
2025-07-21 12:55 | 0
2025-07-21 13:55 | 0
2025-07-21 14:55 | 0
2025-07-21 15:55 | 0
2025-07-21 16:55 | 0
2025-07-21 17:55 | 0
2025-07-21 18:55 | 0
2025-07-21 19:55 | 0
2025-07-21 20:55 | 0
2025-07-21 21:55 | 0
2025-07-21 22:55 | 0
2025-07-21 23:55 | 0
2025-07-22 00:55 | 0
2025-07-22 01:55 | 0
2025-07-22 02:55 | 0
2025-07-22 03:55 | 0
2025-07-22 04:55 | 0
2025-07-22 05:55 | 0
2025-07-22 06:55 | 0
2025-07-22 07:55 | 0
2025-07-22 08:55 | 0
2025-07-22 09:55 | 0
2025-07-22 10:55 | 0
2025-07-22 11:55 | 0
2025-07-22 12:55 | 0
2025-07-22 13:55 | 0
2025-07-22 14:55 | 0
2025-07-22 15:55 | 0
2025-07-22 16:55 | 0
2025-07-22 17:55 | 0
2025-07-22 18:55 | 0
2025-07-22 19:55 | 0
2025-07-22 20:55 | 0
2025-07-22 21:55 | 0
2025-07-22 22:55 | 0
2025-07-22 23:55 | 0
2025-07-23 00:55 | 0
2025-07-23 01:55 | 0
2025-07-23 02:55 | 0
2025-07-23 03:55 | 0
2025-07-23 04:55 | 0
2025-07-23 05:55 | 0
2025-07-23 06:55 | 0
2025-07-23 07:55 | 0
2025-07-23 08:55 | 0
2025-07-23 09:55 | 0
2025-07-23 10:55 | 0
2025-07-23 11:55 | 0
2025-07-23 12:55 | 0
2025-07-23 13:55 | 0
2025-07-23 14:55 | 0
2025-07-23 15:55 | 0
2025-07-23 16:55 | 0
2025-07-23 17:55 | 0
2025-07-23 18:55 | 0
2025-07-23 19:55 | 0
2025-07-23 20:55 | 0
2025-07-23 21:55 | 0
2025-07-23 22:29 | 0
2025-07-23 22:36 | 0
2025-07-23 22:41 | 0
2025-07-23 22:44 | 0
2025-07-23 22:53 | 0
2025-07-23 22:55 | T
2025-07-23 23:00 | 0
2025-07-23 23:01 | 0
2025-07-23 23:21 | 0
2025-07-23 23:44 | 0
2025-07-23 23:48 | 0
2025-07-23 23:53 | 0
2025-07-23 23:55 | 0.5
2025-07-24 | 0
2025-07-24 00:02 | 0
2025-07-24 00:55 | 0.3
2025-07-24 01:55 | 0
2025-07-24 02:25 | 0
2025-07-24 02:35 | 0
2025-07-24 02:50 | 0
2025-07-24 02:55 | 0
2025-07-24 03:25 | 0
2025-07-24 03:30 | 0
2025-07-24 03:55 | 0
2025-07-24 04:15 | 0
2025-07-24 04:20 | 0
2025-07-24 04:55 | 0
2025-07-24 05:00 | 0
2025-07-24 05:55 | 0
2025-07-24 06:55 | 0
2025-07-24 07:35 | 0
2025-07-24 07:55 | 0
2025-07-24 08:55 | 0
2025-07-24 09:10 | 0
2025-07-24 09:55 | 0
2025-07-24 10:15 | 0
2025-07-24 10:55 | 0
2025-07-24 11:55 | 0
2025-07-24 12:05 | 0
2025-07-24 12:30 | 0
2025-07-24 12:55 | 0
2025-07-24 13:11 | 0
2025-07-24 13:29 | 0
2025-07-24 13:55 | 3.1
2025-07-24 14:55 | 0
2025-07-24 15:02 | 0
2025-07-24 15:12 | 0
2025-07-24 15:17 | 0
2025-07-24 15:32 | 0
2025-07-24 15:47 | 0
2025-07-24 15:55 | 0
2025-07-24 16:55 | 0
2025-07-24 17:35 | 0
2025-07-24 17:55 | 0
2025-07-24 18:55 | 0
2025-07-24 19:55 | 0
2025-07-24 20:55 | 0
2025-07-24 21:00 | 0
2025-07-24 21:55 | 0
2025-07-24 22:55 | 0
2025-07-24 23:55 | 0
2025-07-25 00:55 | 0
2025-07-25 01:10 | 0
2025-07-25 01:45 | 0
2025-07-25 01:55 | 0
2025-07-25 02:05 | 0
2025-07-25 02:25 | 0
2025-07-25 02:55 | 0
2025-07-25 03:55 | 0
2025-07-25 04:20 | 0
2025-07-25 04:25 | 0
2025-07-25 04:30 | 0
2025-07-25 04:55 | 0
2025-07-25 05:00 | 0
2025-07-25 05:10 | 0
2025-07-25 05:20 | 0
2025-07-25 05:30 | 0
2025-07-25 05:40 | 0
2025-07-25 05:55 | 0
2025-07-25 06:00 | 0
2025-07-25 06:05 | 0
2025-07-25 06:30 | 0
2025-07-25 06:35 | 0
2025-07-25 06:50 | 0
2025-07-25 06:55 | 0
2025-07-25 07:55 | 0
2025-07-25 08:55 | 0
2025-07-25 09:55 | 0
2025-07-25 10:55 | 0
2025-07-25 11:55 | 0
2025-07-25 12:55 | 0
2025-07-25 13:55 | 0
2025-07-25 14:55 | 0
2025-07-25 15:55 | 0
2025-07-25 16:55 | 0
2025-07-25 17:55 | 0
2025-07-25 18:55 | 0
2025-07-25 19:55 | 0
2025-07-25 20:55 | 0
2025-07-25 21:55 | 0
2025-07-25 22:55 | 0
2025-07-25 23:55 | 0
2025-07-26 00:55 | 0
2025-07-26 01:55 | 0
2025-07-26 02:55 | 0
2025-07-26 03:55 | 0
2025-07-26 04:55 | 0
2025-07-26 05:55 | 0
2025-07-26 06:55 | 0
2025-07-26 07:55 | 0
2025-07-26 08:55 | 0
2025-07-26 09:55 | 0
2025-07-26 10:55 | 0
2025-07-26 11:15 | 0
2025-07-26 11:34 | 0
2025-07-26 11:44 | 0
2025-07-26 11:54 | 0
2025-07-26 11:55 | 0.5
2025-07-26 12:08 | 0
2025-07-26 12:18 | 0
2025-07-26 12:23 | 0
2025-07-26 12:31 | 0
2025-07-26 12:36 | 0
2025-07-26 12:46 | 0
2025-07-26 12:51 | 0
2025-07-26 12:55 | 12.7 | exactly 1 hr |  | overall: | 0.49 | cm/hr for 3 hr entire storm
2025-07-26 13:05 | 0
2025-07-26 13:10 | 0
2025-07-26 13:15 | 0
2025-07-26 13:20 | 0
2025-07-26 13:26 | 0
2025-07-26 13:31 | 0
2025-07-26 13:55 | 1.5
2025-07-26 14:40 | 0
2025-07-26 14:55 | 0
2025-07-26 15:55 | 0
2025-07-26 16:30 | 0
2025-07-26 16:55 | 0
2025-07-26 17:15 | 0
2025-07-26 17:40 | 0
2025-07-26 17:55 | 0
2025-07-26 18:05 | 0
2025-07-26 18:45 | 0
2025-07-26 18:55 | 0
2025-07-26 19:15 | 0
2025-07-26 19:20 | 0
2025-07-26 19:25 | 0
2025-07-26 19:55 | 0
2025-07-26 20:55 | 0
2025-07-26 21:55 | 0
2025-07-26 22:50 | 0
2025-07-26 22:55 | 0
2025-07-26 23:10 | 0
2025-07-26 23:50 | 0
2025-07-26 23:55 | 0
2025-07-27 00:05 | 0
2025-07-27 00:20 | 0
2025-07-27 00:35 | 0
2025-07-27 00:45 | 0
2025-07-27 00:55 | 0
2025-07-27 01:20 | 0
2025-07-27 01:55 | 0
2025-07-27 02:05 | 0
2025-07-27 02:30 | 0
2025-07-27 02:50 | 0
2025-07-27 02:55 | 0
2025-07-27 03:55 | 0
2025-07-27 04:35 | 0
2025-07-27 04:55 | 0
2025-07-27 05:55 | 0
2025-07-27 06:15 | 0
2025-07-27 06:20 | 0
2025-07-27 06:30 | 0
2025-07-27 06:35 | 0
2025-07-27 06:55 | 0
2025-07-27 07:35 | 0
2025-07-27 07:50 | 0
2025-07-27 07:55 | 0
2025-07-27 08:35 | 0
2025-07-27 08:55 | 0
2025-07-27 09:55 | 0
2025-07-27 10:55 | 0
2025-07-27 11:55 | 0
2025-07-27 12:55 | 0
2025-07-27 13:55 | 0
2025-07-27 14:55 | 0
2025-07-27 15:55 | 0
2025-07-27 16:55 | 0
2025-07-27 17:55 | 0
2025-07-27 18:55 | 0
2025-07-27 19:55 | 0
2025-07-27 20:55 | 0
2025-07-27 21:55 | 0
2025-07-27 22:55 | 0
2025-07-27 23:55 | 0
2025-07-28 00:55 | 0
2025-07-28 01:55 | 0
2025-07-28 02:55 | 0
2025-07-28 03:55 | 0
2025-07-28 04:55 | 0
2025-07-28 05:55 | 0
2025-07-28 06:55 | 0
2025-07-28 07:55 | 0
2025-07-28 08:55 | 0
2025-07-28 09:55 | 0
2025-07-28 10:55 | 0
2025-07-28 11:55 | 0
2025-07-28 12:55 | 0
2025-07-28 13:55 | 0
2025-07-28 14:55 | 0
2025-07-28 16:55 | 0
2025-07-28 18:55 | 0
2025-07-28 20:55 | 0
2025-07-29 00:55 | 0
2025-07-29 01:40 | 0
2025-07-29 01:45 | 0
2025-07-29 01:55 | 0
2025-07-29 02:50 | 0
2025-07-29 02:55 | 0
2025-07-29 03:00 | 0
2025-07-29 03:55 | 0
2025-07-29 04:55 | 0
2025-07-29 05:55 | 0
2025-07-29 06:55 | 0
2025-07-29 07:55 | 0
2025-07-29 08:55 | 0
2025-07-29 09:55 | 0
2025-07-29 10:55 | 0
2025-07-29 11:00 | 0
2025-07-29 11:15 | 0
2025-07-29 11:55 | T
2025-07-29 12:55 | 0
2025-07-29 13:55 | 0
2025-07-29 14:55 | 0
2025-07-29 15:55 | 0
2025-07-29 16:55 | 0
2025-07-29 17:55 | 0
2025-07-29 18:55 | 0
2025-07-29 19:55 | 0
2025-07-29 20:55 | 0
2025-07-29 21:55 | 0
2025-07-29 22:55 | 0
2025-07-29 23:55 | 0
2025-07-30 00:55 | 0
2025-07-30 01:55 | 0
2025-07-30 02:55 | 0
2025-07-30 03:55 | 0
2025-07-30 04:30 | 0
2025-07-30 04:35 | 0
2025-07-30 04:40 | 0
2025-07-30 04:45 | 0
2025-07-30 04:50 | 0
2025-07-30 04:55 | 0
2025-07-30 05:55 | 0
2025-07-30 06:55 | 0
2025-07-30 07:55 | 0
2025-07-30 08:55 | 0
2025-07-30 09:55 | 0
2025-07-30 10:55 | 0
2025-07-30 11:55 | 0
2025-07-30 12:55 | 0
2025-07-30 13:55 | 0
2025-07-30 14:54 | 0
2025-07-30 14:55 | T
2025-07-30 15:55 | T
2025-07-30 16:55 | T
2025-07-30 16:58 | 0
2025-07-30 16:59 | 0
2025-07-30 17:34 | 0
2025-07-30 17:55 | 0.3
2025-07-30 18:55 | 0
2025-07-30 19:55 | 0
2025-07-30 20:55 | 0
2025-07-30 21:55 | 0
2025-07-30 22:20 | 0
2025-07-30 22:30 | 0
2025-07-30 22:35 | 0
2025-07-30 22:55 | 0
2025-07-30 23:55 | 0
2025-07-31 00:55 | 0
2025-07-31 01:55 | 0
2025-07-31 02:55 | 0
2025-07-31 03:55 | 0
2025-07-31 04:55 | 0
2025-07-31 05:55 | 0
2025-07-31 06:55 | 0
2025-07-31 07:25 | 0
2025-07-31 07:30 | 0
2025-07-31 07:50 | 0
2025-07-31 07:55 | 0
2025-07-31 08:00 | 0
2025-07-31 08:55 | 0
2025-07-31 09:55 | 0
2025-07-31 10:55 | 0
2025-07-31 11:55 | 0
2025-07-31 12:55 | 0
2025-07-31 13:55 | 0
2025-07-31 14:55 | 0
2025-07-31 15:55 | 0
2025-07-31 16:55 | 0
2025-07-31 17:55 | 0
2025-07-31 18:55 | 0
2025-07-31 19:55 | 0
2025-07-31 20:55 | 0
2025-07-31 21:55 | 0
2025-07-31 22:55 | 0
2025-07-31 23:55 | 0
2025-08-01 00:55 | 0
2025-08-01 01:55 | 0
2025-08-01 02:55 | 0
2025-08-01 03:55 | 0
2025-08-01 04:50 | 0
2025-08-01 04:55 | 0
2025-08-01 05:00 | 0
2025-08-01 05:05 | 0
2025-08-01 05:25 | 0
2025-08-01 05:30 | 0
2025-08-01 05:55 | 0
2025-08-01 06:55 | 0
2025-08-01 07:55 | 0
2025-08-01 08:55 | 0
2025-08-01 09:55 | 0
2025-08-01 10:55 | 0
2025-08-01 11:55 | 0
2025-08-01 12:55 | 0
2025-08-01 13:55 | 0
2025-08-01 14:55 | 0
2025-08-01 15:55 | 0
2025-08-01 16:55 | 0
2025-08-01 17:55 | 0
2025-08-01 18:55 | 0
2025-08-01 19:55 | 0
2025-08-01 20:55 | 0
2025-08-01 21:55 | 0
2025-08-01 22:55 | 0
2025-08-01 23:55 | 0
2025-08-02 00:55 | 0
2025-08-02 01:55 | 0
2025-08-02 02:55 | 0
2025-08-02 03:55 | 0
2025-08-02 04:55 | 0
2025-08-02 05:55 | 0
2025-08-02 06:55 | 0
2025-08-02 07:55 | 0
2025-08-02 08:55 | 0
2025-08-02 09:55 | 0
2025-08-02 10:55 | 0
2025-08-02 11:55 | 0
2025-08-02 12:55 | 0
2025-08-02 13:55 | 0
2025-08-02 14:55 | 0
2025-08-02 15:55 | 0
2025-08-02 16:55 | 0
2025-08-02 17:55 | 0
2025-08-02 18:55 | 0
2025-08-02 19:55 | 0
2025-08-02 20:55 | 0
2025-08-02 21:55 | 0
2025-08-02 22:55 | 0
2025-08-02 23:55 | 0
2025-08-03 00:45 | 0
2025-08-03 00:50 | 0
2025-08-03 00:55 | 0
2025-08-03 01:00 | 0
2025-08-03 01:05 | 0
2025-08-03 01:55 | 0
2025-08-03 02:55 | 0
2025-08-03 03:55 | 0
2025-08-03 04:55 | 0
2025-08-03 05:55 | 0
2025-08-03 06:15 | 0
2025-08-03 06:20 | 0
2025-08-03 06:50 | 0
2025-08-03 06:55 | 0
2025-08-03 07:00 | 0
2025-08-03 07:55 | 0
2025-08-03 08:55 | 0
2025-08-03 09:55 | 0
2025-08-03 10:55 | 0
2025-08-03 11:55 | 0
2025-08-03 12:55 | 0
2025-08-03 13:55 | 0
2025-08-03 14:55 | 0
2025-08-03 15:55 | 0
2025-08-03 16:55 | 0
2025-08-03 17:55 | 0
2025-08-03 18:55 | 0
2025-08-03 19:55 | 0
2025-08-03 20:55 | 0
2025-08-03 21:55 | 0
2025-08-03 22:55 | 0
2025-08-03 23:55 | 0
2025-08-04 00:55 | 0
2025-08-04 01:55 | 0
2025-08-04 02:25 | 0
2025-08-04 02:35 | 0
2025-08-04 02:40 | 0
2025-08-04 02:45 | 0
2025-08-04 02:50 | 0
2025-08-04 02:55 | 0
2025-08-04 03:55 | 0
2025-08-04 04:00 | 0
2025-08-04 04:10 | 0
2025-08-04 04:15 | 0
2025-08-04 04:50 | 0
2025-08-04 04:55 | 0
2025-08-04 05:40 | 0
2025-08-04 05:50 | 0
2025-08-04 05:55 | 0
2025-08-04 06:25 | 0
2025-08-04 06:30 | 0
2025-08-04 06:40 | 0
2025-08-04 06:55 | 0
2025-08-04 07:55 | 0
2025-08-04 08:55 | 0
2025-08-04 09:55 | 0
2025-08-04 10:55 | 0
2025-08-04 11:55 | 0
2025-08-04 12:55 | 0
2025-08-04 13:55 | 0
2025-08-04 14:55 | 0
2025-08-04 15:55 | 0
2025-08-04 16:55 | 0
2025-08-04 17:55 | 0
2025-08-04 18:55 | 0
2025-08-04 19:55 | 0
2025-08-04 20:55 | 0
2025-08-04 21:55 | 0
2025-08-04 22:55 | 0
2025-08-04 23:55 | 0
2025-08-05 00:55 | 0
2025-08-05 01:55 | 0
2025-08-05 02:55 | 0
2025-08-05 03:55 | 0
2025-08-05 04:35 | 0
2025-08-05 04:40 | 0
2025-08-05 04:55 | 0
2025-08-05 05:25 | 0
2025-08-05 05:30 | 0
2025-08-05 05:55 | 0
2025-08-05 06:55 | 0
2025-08-05 07:55 | 0
2025-08-05 08:10 | 0
2025-08-05 08:30 | 0
2025-08-05 08:35 | 0
2025-08-05 08:40 | 0
2025-08-05 08:55 | 0
2025-08-05 10:35 | 0
2025-08-05 10:55 | 0
2025-08-05 11:55 | 0
2025-08-05 12:55 | 0
2025-08-05 13:55 | 0
2025-08-05 14:45 | 0
2025-08-05 14:55 | 0
2025-08-05 15:55 | 0
2025-08-05 16:55 | 0
2025-08-05 17:55 | 0
2025-08-05 18:55 | 0
2025-08-05 19:55 | 0
2025-08-05 20:55 | 0
2025-08-05 21:55 | 0
2025-08-05 22:55 | 0
2025-08-05 23:55 | 0
2025-08-06 00:50 | 0
2025-08-06 00:55 | 0
2025-08-06 01:20 | 0
2025-08-06 01:25 | 0
2025-08-06 01:30 | 0
2025-08-06 01:35 | 0
2025-08-06 01:45 | 0
2025-08-06 01:55 | 0
2025-08-06 02:05 | 0
2025-08-06 02:55 | 0
2025-08-06 03:05 | 0
2025-08-06 03:10 | 0
2025-08-06 03:55 | 0
2025-08-06 04:55 | 0
2025-08-06 05:00 | 0
2025-08-06 05:05 | 0
2025-08-06 05:15 | 0
2025-08-06 05:55 | 0
2025-08-06 06:15 | 0
2025-08-06 06:50 | 0
2025-08-06 06:55 | 0
2025-08-06 07:00 | 0
2025-08-06 07:05 | 0
2025-08-06 07:20 | 0
2025-08-06 07:35 | 0
2025-08-06 07:55 | 0
2025-08-06 08:55 | 0
2025-08-06 09:55 | 0
2025-08-06 10:55 | 0
2025-08-06 11:55 | 0
2025-08-06 12:55 | 0
2025-08-06 15:55 | 0
2025-08-06 16:55 | 0
2025-08-06 17:55 | 0
2025-08-06 18:55 | 0
2025-08-06 19:55 | 0
2025-08-06 20:55 | 0
2025-08-06 21:55 | 0
2025-08-06 22:55 | 0
2025-08-06 23:55 | 0
2025-08-07 00:55 | 0
2025-08-07 01:55 | 0
2025-08-07 02:55 | 0
2025-08-07 03:55 | 0
2025-08-07 04:55 | 0
2025-08-07 05:50 | 0
2025-08-07 05:55 | 0
2025-08-07 06:05 | 0
2025-08-07 06:10 | 0
2025-08-07 06:15 | 0
2025-08-07 06:20 | 0
2025-08-07 06:25 | 0
2025-08-07 06:30 | 0
2025-08-07 06:35 | 0
2025-08-07 06:40 | 0
2025-08-07 06:55 | 0
2025-08-07 07:05 | 0
2025-08-07 07:10 | 0
2025-08-07 07:15 | 0
2025-08-07 07:20 | 0
2025-08-07 07:30 | 0
2025-08-07 07:35 | 0
2025-08-07 07:40 | 0
2025-08-07 07:55 | 0
2025-08-07 08:55 | 0
2025-08-07 09:55 | 0
2025-08-07 10:55 | 0
2025-08-07 11:55 | 0
2025-08-07 12:55 | 0
2025-08-07 13:55 | 0
2025-08-07 14:55 | 0
2025-08-07 15:55 | 0
2025-08-07 16:55 | 0
2025-08-07 17:55 | 0
2025-08-07 18:55 | 0
2025-08-07 19:15 | 0
2025-08-07 19:28 | 0
2025-08-07 19:55 | T
2025-08-07 20:55 | 0
2025-08-07 21:55 | 0
2025-08-07 22:55 | 0
2025-08-07 23:55 | 0
2025-08-08 00:55 | 0
2025-08-08 01:55 | 0
2025-08-08 02:55 | 0
2025-08-08 03:55 | 0
2025-08-08 04:55 | 0
2025-08-08 05:31 | 0
2025-08-08 05:46 | 0
2025-08-08 05:53 | 0
2025-08-08 05:55 | T
2025-08-08 06:55 | T
2025-08-08 07:55 | 0
2025-08-08 08:15 | 0
2025-08-08 08:55 | 0
2025-08-08 09:00 | 0
2025-08-08 09:55 | 0
2025-08-08 10:55 | 0
2025-08-08 11:55 | 0
2025-08-08 12:55 | 0
2025-08-08 13:55 | 0
2025-08-08 14:55 | 0
2025-08-08 15:43 | 0
2025-08-08 15:55 | 0.51
2025-08-08 15:57 | 0
2025-08-08 16:55 | 0
2025-08-08 17:55 | 0
2025-08-08 18:55 | 0
2025-08-08 19:55 | 0
2025-08-08 19:57 | 0
2025-08-08 20:11 | 0
2025-08-08 20:55 | 0
2025-08-08 21:55 | 0
2025-08-08 22:55 | 0
2025-08-08 23:55 | 0
2025-08-09 00:55 | 0
2025-08-09 01:55 | 0
2025-08-09 02:55 | 0
2025-08-09 03:55 | 0
2025-08-09 04:55 | 0
2025-08-09 05:55 | 0
2025-08-09 06:55 | 0
2025-08-09 07:55 | 0
2025-08-09 08:55 | 0
2025-08-09 09:55 | 0
2025-08-09 10:55 | 0
2025-08-09 11:55 | 0
2025-08-09 12:55 | 0
2025-08-09 13:55 | 0
2025-08-09 14:51 | 0
2025-08-09 14:55 | 0
2025-08-09 15:55 | 0
2025-08-09 16:55 | 0
2025-08-09 17:55 | 0
2025-08-09 18:55 | 0
2025-08-09 19:55 | 0
2025-08-10 07:55 | 0
2025-08-10 08:55 | 0
2025-08-10 09:55 | 0
2025-08-10 10:55 | 0
2025-08-10 11:55 | 0
2025-08-10 12:55 | 0
2025-08-10 13:55 | 0
2025-08-10 14:55 | 0
2025-08-10 15:55 | 0
2025-08-10 16:55 | 0
2025-08-10 16:56 | 0
2025-08-10 17:55 | 0
2025-08-10 18:55 | 0
2025-08-10 19:55 | 0
2025-08-10 20:55 | 0
2025-08-10 21:55 | 0
2025-08-10 22:55 | 0
2025-08-10 23:55 | 0
2025-08-11 05:55 | 0
2025-08-11 06:55 | 0
2025-08-11 07:55 | 0
2025-08-11 08:55 | 0
2025-08-11 09:55 | 0
2025-08-11 10:55 | 0
2025-08-11 11:55 | 0
2025-08-11 12:55 | 0
2025-08-11 13:55 | 0
2025-08-11 14:55 | 0
2025-08-11 15:55 | 0
2025-08-11 16:05 | 0
2025-08-11 16:20 | 0
2025-08-11 16:55 | 0
2025-08-11 17:50 | 0
2025-08-11 17:55 | 0
2025-08-11 18:00 | 0
2025-08-11 18:55 | 0
2025-08-11 19:55 | 0
2025-08-11 20:55 | 0
2025-08-11 21:55 | 0
2025-08-11 22:55 | 0
2025-08-11 23:55 | 0
2025-08-12 00:40 | 0
2025-08-12 00:45 | 0
2025-08-12 00:55 | 0
2025-08-12 01:00 | 0
2025-08-12 01:05 | 0
2025-08-12 01:55 | 0
2025-08-12 02:55 | 0
2025-08-12 03:55 | 0
2025-08-12 04:55 | 0
2025-08-12 05:55 | 0
2025-08-12 06:55 | 0
2025-08-12 07:55 | 0
2025-08-12 08:55 | 0
2025-08-12 09:55 | 0
2025-08-12 10:14 | 0
2025-08-12 10:24 | 0
2025-08-12 10:55 | T
2025-08-12 11:08 | 0
2025-08-12 11:13 | 0
2025-08-12 11:18 | 0
2025-08-12 11:33 | 0
2025-08-12 11:39 | 0
2025-08-12 11:44 | 0
2025-08-12 11:45 | 0
2025-08-12 11:50 | 0
2025-08-12 11:55 | 2.79 | intense rainfall, period 1hr
2025-08-12 12:05 | 0
2025-08-12 12:07 | 0
2025-08-12 12:12 | 0
2025-08-12 12:22 | 0
2025-08-12 12:27 | 0
2025-08-12 12:36 | 0
2025-08-12 12:48 | 0
2025-08-12 12:55 | 0.25
2025-08-12 13:55 | 0
2025-08-12 14:55 | 0
2025-08-12 15:15 | 0
2025-08-12 15:25 | 0
2025-08-12 15:55 | 0
2025-08-12 16:20 | 0
2025-08-12 16:30 | 0
2025-08-12 16:55 | 0
2025-08-12 17:55 | 0
2025-08-12 18:20 | 0
2025-08-12 18:55 | 0
2025-08-12 19:10 | 0
2025-08-12 19:55 | 0
2025-08-12 20:55 | 0
2025-08-12 21:55 | 0
2025-08-12 22:55 | 0
2025-08-12 23:55 | 0 | Day w/ rain
2025-08-13 00:55 | 0
2025-08-13 01:25 | 0
2025-08-13 01:45 | 0
2025-08-13 01:55 | 0
2025-08-13 02:00 | 0
2025-08-13 02:10 | 0
2025-08-13 02:15 | 0
2025-08-13 02:55 | 0
2025-08-13 03:25 | 0
2025-08-13 03:30 | 0
2025-08-13 03:35 | 0
2025-08-13 03:40 | 0
2025-08-13 03:50 | 0
2025-08-13 03:55 | 0
2025-08-13 04:00 | 0
2025-08-13 04:05 | 0
2025-08-13 04:10 | 0
2025-08-13 04:25 | 0
2025-08-13 04:30 | 0
2025-08-13 04:40 | 0
2025-08-13 04:45 | 0
2025-08-13 04:55 | 0
2025-08-13 05:00 | 0
2025-08-13 05:10 | 0
2025-08-13 05:15 | 0
2025-08-13 05:40 | 0
2025-08-13 05:45 | 0
2025-08-13 05:50 | 0
2025-08-13 05:55 | 0
2025-08-13 06:05 | 0
2025-08-13 06:10 | 0
2025-08-13 06:35 | 0
2025-08-13 06:40 | 0
2025-08-13 06:50 | 0
2025-08-13 06:55 | 0
2025-08-13 07:00 | 0
2025-08-13 07:05 | 0
2025-08-13 07:55 | 0
2025-08-13 08:15 | 0
2025-08-13 08:30 | 0
2025-08-13 08:35 | 0
2025-08-13 08:55 | 0
2025-08-13 09:55 | 0
2025-08-13 10:55 | 0
2025-08-13 11:55 | 0
2025-08-13 12:55 | 0
2025-08-13 13:55 | 0
2025-08-13 14:55 | 0
2025-08-13 15:55 | 0
2025-08-13 16:55 | 0
2025-08-13 17:55 | 0
2025-08-13 18:55 | 0
2025-08-13 19:55 | 0
2025-08-13 20:55 | 0
2025-08-13 21:55 | 0
2025-08-13 22:55 | 0
2025-08-13 23:55 | 0
2025-08-14 00:50 | 0
2025-08-14 00:55 | 0
2025-08-14 01:45 | 0
2025-08-14 01:50 | 0
2025-08-14 01:55 | 0
2025-08-14 02:00 | 0
2025-08-14 02:25 | 0
2025-08-14 02:35 | 0
2025-08-14 02:55 | 0
2025-08-14 03:45 | 0
2025-08-14 03:50 | 0
2025-08-14 03:55 | 0
2025-08-14 04:00 | 0
2025-08-14 04:05 | 0
2025-08-14 04:20 | 0
2025-08-14 04:25 | 0
2025-08-14 04:30 | 0
2025-08-14 04:55 | 0
2025-08-14 05:00 | 0
2025-08-14 05:30 | 0
2025-08-14 05:55 | 0
2025-08-14 06:05 | 0
2025-08-14 06:10 | 0
2025-08-14 06:15 | 0
2025-08-14 06:20 | 0
2025-08-14 06:35 | 0
2025-08-14 06:45 | 0
2025-08-14 06:55 | 0
2025-08-14 07:00 | 0
2025-08-14 07:05 | 0
2025-08-14 07:10 | 0
2025-08-14 07:30 | 0
2025-08-14 07:35 | 0
2025-08-14 07:55 | 0
2025-08-14 08:55 | 0
2025-08-14 09:55 | 0
2025-08-14 10:55 | 0
2025-08-14 11:55 | 0
2025-08-14 12:55 | 0
2025-08-14 13:55 | 0
2025-08-14 14:55 | 0
2025-08-14 15:55 | 0
2025-08-14 16:55 | 0
2025-08-14 17:55 | 0
2025-08-14 18:55 | 0
2025-08-14 19:55 | 0
2025-08-14 20:55 | 0
2025-08-14 21:55 | 0
2025-08-14 22:55 | 0
2025-08-14 23:55 | 0
2025-08-15 00:55 | 0
2025-08-15 01:55 | 0
2025-08-15 02:55 | 0
2025-08-15 03:55 | 0
2025-08-15 04:45 | 0
2025-08-15 04:55 | 0
2025-08-15 05:40 | 0
2025-08-15 05:45 | 0
2025-08-15 05:55 | 0
2025-08-15 06:55 | 0
2025-08-15 07:45 | 0
2025-08-15 07:50 | 0
2025-08-15 07:55 | 0
2025-08-15 08:55 | 0
2025-08-15 09:55 | 0
2025-08-15 10:55 | 0
2025-08-15 11:55 | 0
2025-08-15 12:55 | 0
2025-08-15 13:55 | 0
2025-08-15 14:55 | 0
2025-08-15 15:55 | 0
2025-08-15 16:55 | 0
2025-08-15 17:55 | 0
2025-08-15 18:55 | 0
2025-08-15 19:55 | 0
2025-08-15 20:55 | 0
2025-08-15 21:55 | 0
2025-08-15 22:55 | 0
2025-08-15 23:55 | 0
2025-08-16 00:55 | 0
2025-08-16 01:55 | 0
2025-08-16 02:55 | 0
2025-08-16 03:55 | 0
2025-08-16 04:55 | 0
2025-08-16 05:55 | 0
2025-08-16 06:55 | 0
2025-08-16 07:18 | 0
2025-08-16 07:29 | 0
2025-08-16 07:55 | T
2025-08-16 08:55 | 0
2025-08-16 09:55 | 0
2025-08-16 10:55 | 0
2025-08-16 11:55 | 0
2025-08-16 12:55 | 0
2025-08-16 13:55 | 0
2025-08-16 14:55 | 0
2025-08-16 15:55 | 0
2025-08-16 16:31 | 0
2025-08-16 16:45 | 0
2025-08-16 16:55 | 0
2025-08-16 17:55 | 0
2025-08-16 18:55 | 0
2025-08-16 19:55 | 0
2025-08-16 20:55 | 0
2025-08-16 21:29 | 0
2025-08-16 21:40 | 0
2025-08-16 21:45 | 0
2025-08-16 21:55 | T
2025-08-16 21:56 | 0
2025-08-16 22:06 | 0
2025-08-16 22:26 | 0
2025-08-16 22:31 | 0
2025-08-16 22:36 | 0
2025-08-16 22:55 | T
2025-08-16 23:55 | 0
2025-08-17 00:55 | 0
2025-08-17 01:55 | 0
2025-08-17 02:55 | 0
2025-08-17 03:55 | 0
2025-08-17 04:55 | 0
2025-08-17 05:55 | 0
2025-08-17 06:35 | 0
2025-08-17 06:55 | 0
2025-08-17 07:55 | 0
2025-08-17 08:00 | 0
2025-08-17 08:35 | 0
2025-08-17 08:55 | 0
2025-08-17 09:55 | 0
2025-08-17 10:55 | 0
2025-08-17 11:10 | 0
2025-08-17 11:55 | 0
2025-08-17 12:55 | 0
2025-08-17 13:55 | 0
2025-08-17 14:55 | 0
2025-08-17 15:00 | 0
2025-08-17 15:55 | 0
2025-08-17 16:55 | 0
2025-08-17 17:55 | 0
2025-08-17 18:55 | 0
2025-08-17 19:55 | 0
2025-08-17 20:55 | 0
2025-08-17 21:55 | 0
2025-08-17 22:55 | 0
2025-08-17 23:55 | 0
2025-08-18 00:55 | 0
2025-08-18 01:55 | 0
2025-08-18 02:55 | 0
2025-08-18 03:30 | 0
2025-08-18 03:35 | 0
2025-08-18 03:45 | 0
2025-08-18 03:55 | 0
2025-08-18 04:55 | 0
2025-08-18 05:55 | 0
2025-08-18 06:55 | 0
2025-08-18 07:55 | 0
2025-08-18 08:55 | 0
2025-08-18 09:55 | 0
2025-08-18 10:55 | 0
2025-08-18 11:55 | 0
2025-08-18 12:55 | 0
2025-08-18 13:55 | 0
2025-08-18 14:55 | 0
2025-08-18 15:55 | 0
2025-08-18 16:55 | 0
2025-08-18 17:55 | 0
2025-08-18 18:55 | 0
2025-08-18 19:15 | 0
2025-08-18 19:44 | 0
2025-08-18 19:54 | 0
2025-08-18 19:55 | T
2025-08-18 20:04 | 0
2025-08-18 20:11 | 0
2025-08-18 20:22 | 0
2025-08-18 20:55 | T
2025-08-18 21:55 | 0
2025-08-18 22:21 | 0
2025-08-18 22:30 | 0
2025-08-18 22:55 | T
2025-08-18 23:55 | 0
2025-08-19 00:55 | 0
2025-08-19 01:03 | 0
2025-08-19 01:51 | 0
2025-08-19 01:53 | 0
2025-08-19 01:55 | 1.78
2025-08-19 02:05 | 0
2025-08-19 02:10 | 0
2025-08-19 02:28 | 0
2025-08-19 02:31 | 0
2025-08-19 02:55 | 4.06
2025-08-19 02:58 | 0
2025-08-19 03:03 | 0
2025-08-19 03:04 | 0
2025-08-19 03:14 | 0
2025-08-19 03:55 | T
2025-08-19 04:55 | 0.25
2025-08-19 04:57 | 0
2025-08-19 05:07 | 0
2025-08-19 05:15 | 0
2025-08-19 05:25 | 0
2025-08-19 05:55 | T
2025-08-19 05:57 | 0
2025-08-19 06:07 | 0
2025-08-19 06:12 | 0
2025-08-19 06:17 | 0
2025-08-19 06:22 | 0
2025-08-19 06:27 | 0
2025-08-19 06:32 | 0
2025-08-19 06:42 | 0
2025-08-19 06:55 | 3.56
2025-08-19 07:05 | 0
2025-08-19 07:10 | 0
2025-08-19 07:15 | 0
2025-08-19 07:30 | 0
2025-08-19 07:35 | 0
2025-08-19 07:36 | 0
2025-08-19 07:51 | 0
2025-08-19 07:55 | 1.02
2025-08-19 08:55 | 0.25 | intense rainfall period
2025-08-19 09:55 | 0 |  | 1.61 | mm/hr avg over 3 hrs
2025-08-19 10:55 | 0
2025-08-19 11:55 | 0
2025-08-19 12:15 | 0
2025-08-19 13:55 | 0
2025-08-19 14:55 | 0
2025-08-19 15:55 | T
2025-08-19 16:05 | 0
2025-08-19 16:50 | 0
2025-08-19 16:55 | 0
2025-08-19 17:05 | 0
2025-08-19 17:55 | 0
2025-08-19 18:13 | 0
2025-08-19 18:24 | 0
2025-08-19 18:55 | T
2025-08-19 19:00 | 0
2025-08-19 19:25 | 0
2025-08-19 19:40 | 0
2025-08-19 19:55 | 0
2025-08-19 20:00 | 0
2025-08-19 20:55 | 0
2025-08-19 21:35 | 0
2025-08-19 21:55 | 0
2025-08-19 22:10 | 0
2025-08-19 22:35 | 0
2025-08-19 22:55 | 0
2025-08-19 22:58 | 0
2025-08-19 23:07 | 0
2025-08-19 23:12 | 0
2025-08-19 23:27 | 0
2025-08-19 23:42 | 0
2025-08-19 23:51 | 0
2025-08-19 23:55 | T | Day w/ rain
2025-08-20 | 0
2025-08-20 00:10 | 0
2025-08-20 00:35 | 0
2025-08-20 00:40 | 0
2025-08-20 00:45 | 0
2025-08-20 00:55 | 0
2025-08-20 01:15 | 0
2025-08-20 01:55 | 0
2025-08-20 02:55 | 0
2025-08-20 03:55 | 0
2025-08-20 04:55 | 0
2025-08-20 05:40 | 0
2025-08-20 05:55 | 0
2025-08-20 06:55 | 0
2025-08-20 07:40 | 0
2025-08-20 07:55 | 0
2025-08-20 08:10 | 0
2025-08-20 08:55 | 0
2025-08-20 09:30 | 0
2025-08-20 09:55 | 0
2025-08-20 10:10 | 0
2025-08-20 10:15 | 0
2025-08-20 10:25 | 0
2025-08-20 10:40 | 0
2025-08-20 10:55 | 0
2025-08-20 11:55 | 0
2025-08-20 12:55 | 0
2025-08-20 13:55 | 0
2025-08-20 14:55 | 0
2025-08-20 15:55 | 0
2025-08-20 16:55 | 0
2025-08-20 17:55 | 0
2025-08-20 18:55 | 0
2025-08-20 19:55 | 0
2025-08-20 20:55 | 0
2025-08-20 21:55 | 0
2025-08-20 22:55 | 0
2025-08-20 23:55 | 0
2025-08-21 00:55 | 0
2025-08-21 01:55 | 0
2025-08-21 02:55 | 0
2025-08-21 03:55 | 0
2025-08-21 04:20 | 0
2025-08-21 04:30 | 0
2025-08-21 04:50 | 0
2025-08-21 04:55 | 0
2025-08-21 05:00 | 0
2025-08-21 05:30 | 0
2025-08-21 05:40 | 0
2025-08-21 05:45 | 0
2025-08-21 05:55 | 0
2025-08-21 06:00 | 0
2025-08-21 06:55 | 0
2025-08-21 07:00 | 0
2025-08-21 07:05 | 0
2025-08-21 07:10 | 0
2025-08-21 07:15 | 0
2025-08-21 07:20 | 0
2025-08-21 07:55 | 0
2025-08-21 08:05 | 0
2025-08-21 08:25 | 0
2025-08-21 08:55 | 0
2025-08-21 09:55 | 0
2025-08-21 10:55 | 0
2025-08-21 11:55 | 0
2025-08-21 12:55 | 0
2025-08-21 13:55 | 0
2025-08-21 14:55 | 0
2025-08-21 15:55 | 0
2025-08-21 16:55 | 0
2025-08-21 17:55 | 0
2025-08-21 18:55 | 0
2025-08-21 19:55 | 0
2025-08-21 20:55 | 0
2025-08-21 21:55 | 0
2025-08-21 22:55 | 0
2025-08-21 23:55 | 0
2025-08-22 00:55 | 0
2025-08-22 01:55 | 0
2025-08-22 02:55 | 0
2025-08-22 03:55 | 0
2025-08-22 04:55 | 0
2025-08-22 05:50 | 0
2025-08-22 05:55 | 0
2025-08-22 06:00 | 0
2025-08-22 06:05 | 0
2025-08-22 06:10 | 0
2025-08-22 06:35 | 0
2025-08-22 06:40 | 0
2025-08-22 06:50 | 0
2025-08-22 06:55 | 0
2025-08-22 07:55 | 0
2025-08-22 08:55 | 0
2025-08-22 09:55 | 0
2025-08-22 10:55 | 0
2025-08-22 11:55 | 0
2025-08-22 12:55 | 0
2025-08-22 13:55 | 0
2025-08-22 14:55 | 0
2025-08-22 15:55 | 0
2025-08-22 16:55 | 0
2025-08-22 17:55 | 0
2025-08-22 18:55 | 0
2025-08-22 19:55 | 0
2025-08-22 20:55 | 0
2025-08-22 21:55 | 0
2025-08-22 22:55 | 0
2025-08-22 23:55 | 0
2025-08-23 00:55 | 0
2025-08-23 01:55 | 0
2025-08-23 02:55 | 0
2025-08-23 03:55 | 0
2025-08-23 04:55 | 0
2025-08-23 05:55 | 0
2025-08-23 06:34 | 0
2025-08-23 06:54 | 0
2025-08-23 06:55 | T
2025-08-23 07:15 | 0
2025-08-23 07:40 | 0
2025-08-23 07:55 | 0
2025-08-23 08:25 | 0
2025-08-23 08:55 | 0
2025-08-23 09:30 | 0
2025-08-23 09:45 | 0
2025-08-23 09:50 | 0
2025-08-23 09:55 | 0
2025-08-23 10:25 | 0
2025-08-23 10:55 | 0
2025-08-23 11:00 | 0
2025-08-23 11:20 | 0
2025-08-23 11:30 | 0
2025-08-23 11:55 | 0
2025-08-23 12:19 | 0
2025-08-23 12:55 | 0
2025-08-23 13:55 | 0
2025-08-23 14:00 | 0
2025-08-23 14:55 | 0
2025-08-23 15:11 | 0
2025-08-23 15:36 | 0
2025-08-23 15:55 | 0
2025-08-23 16:10 | 0
2025-08-23 16:22 | 0
2025-08-23 16:55 | 0
2025-08-23 17:55 | 0
2025-08-23 18:55 | 0
2025-08-23 19:55 | 0
2025-08-23 20:55 | 0
2025-08-23 21:55 | 0
2025-08-23 22:55 | 0
2025-08-23 23:55 | 0
2025-08-24 00:55 | 0
2025-08-24 01:55 | 0
2025-08-24 02:55 | 0
2025-08-24 03:55 | 0
2025-08-24 04:55 | 0
2025-08-24 05:55 | 0
2025-08-24 06:55 | 0
2025-08-24 07:55 | 0
2025-08-24 08:55 | 0
2025-08-24 09:55 | 0
2025-08-24 10:10 | 0
2025-08-24 10:55 | 0
2025-08-24 11:05 | 0
2025-08-24 11:55 | 0
2025-08-24 12:35 | 0
2025-08-24 12:50 | 0
2025-08-24 12:55 | 0
2025-08-24 13:10 | 0
2025-08-24 13:55 | 0
2025-08-24 14:55 | 0
2025-08-24 15:16 | 0
2025-08-24 15:44 | 0
2025-08-24 15:55 | 0.76
2025-08-24 16:10 | 0
2025-08-24 16:55 | 1.78
2025-08-24 17:05 | 0
2025-08-24 17:55 | 0
2025-08-24 18:55 | 0
2025-08-24 19:47 | 0
2025-08-24 19:55 | 0.25
2025-08-24 19:59 | 0
2025-08-24 20:16 | 0
2025-08-24 20:31 | 0
2025-08-24 20:55 | 0.25
2025-08-24 21:12 | 0
2025-08-24 21:22 | 0
2025-08-24 21:32 | 0
2025-08-24 21:42 | 0
2025-08-24 21:55 | 0.51
2025-08-24 22:03 | 0
2025-08-24 22:13 | 0
2025-08-24 22:18 | 0
2025-08-24 22:19 | 0
2025-08-24 22:20 | 0
2025-08-24 22:21 | 0
2025-08-24 22:22 | 0
2025-08-24 22:29 | 0
2025-08-24 22:34 | 0
2025-08-24 22:44 | 0
2025-08-24 22:55 | 0.51
2025-08-24 23:55 | 0 | Day w/ rain
2025-08-25 00:55 | 0
2025-08-25 01:55 | 0
2025-08-25 02:55 | 0
2025-08-25 03:55 | 0
2025-08-25 04:55 | 0
2025-08-25 05:55 | 0
2025-08-25 06:55 | 0
2025-08-25 07:55 | 0
2025-08-25 08:55 | 0
2025-08-25 09:55 | 0
2025-08-25 10:55 | 0
2025-08-25 11:00 | 0
2025-08-25 11:10 | 0
2025-08-25 11:20 | 0
2025-08-25 11:35 | 0
2025-08-25 11:40 | 0
2025-08-25 11:50 | 0
2025-08-25 11:55 | 0
2025-08-25 12:55 | 0
2025-08-25 13:55 | 0
2025-08-25 14:55 | 0
2025-08-25 15:24 | 0
2025-08-25 15:55 | 0
2025-08-25 16:55 | 0
2025-08-25 17:55 | 0
2025-08-25 18:55 | 0
2025-08-25 19:55 | 0
2025-08-25 20:55 | 0
2025-08-25 21:55 | 0
2025-08-25 22:55 | 0
2025-08-25 23:55 | 0
2025-08-26 00:55 | 0
2025-08-26 01:55 | 0
2025-08-26 02:55 | 0
2025-08-26 03:55 | 0
2025-08-26 04:55 | 0
2025-08-26 05:55 | 0
2025-08-26 06:55 | 0
2025-08-26 07:55 | 0
2025-08-26 08:55 | 0
2025-08-26 09:55 | 0
2025-08-26 10:55 | 0
2025-08-26 11:55 | 0
2025-08-26 12:55 | 0
2025-08-26 13:55 | 0
2025-08-26 14:39 | 0
2025-08-26 14:55 | 0
2025-08-26 15:55 | 0
2025-08-26 16:38 | 0
2025-08-26 16:55 | 0
2025-08-26 17:55 | 0
2025-08-26 18:55 | 0
2025-08-26 19:55 | 0
2025-08-26 20:55 | 0
2025-08-26 21:55 | 0
2025-08-26 22:55 | 0
2025-08-26 23:55 | 0